## Instructions
SunSpec PICS Template
This SunSpec PICS template was generated by SunSpec Dashboard v0.0.0 based on the model contents of the connected device.
Most of the necessary information is populated but the PICS must be completed before submission by performing the following steps:
1. Examine the entry in the 'Value' column for each point to verify correctness:
- Common model (1) points that are implemented should contain the current value.
- All other model points that are implemented and have a variable value should contain the string 'supported'.
- All other model points that are implemented and have a constant value should contain the constant value.
It is assumed that scale factors are constants. If they are not, change the value to 'supported'.
- All unimplemented points should contain the string 'unimplemented'.
- For each enumeration or bit field entry that is not implemented, change the string to 'unimplemented'.
2. Examine the 'R/W' column to ensure the access is correct. It should be either 'R' or 'RW'.
3. Some points require a value range be specified. Points that have a grey background in the Min and Max column must
have a minimum and maximum value specified in the Min and Max columns. The value should be the value with the scale
factor applied. For example, a value specified in these fields would be 97.34 not 9734 if the scale factor is -2.
For models that have repeating elements, the value range is specified on the points in the first element and are
applicable for all of the repeating elements.
4. For any point that has an implementation deviation or special considerations indicate the issue in the 'Conformance Notes' column.
The certificate number will be filled in when certification is complete and this file will be archived with the Testing Info tab removed
along with a copy of the certificate on sunspec.org.

## Certification Info
Certification Number | SM-000019
Certificate Issue Date | 2021-12-09
Certiificate Archive Location | https://sunspec.org/wp-content/uploads/2009/03/AISWEI_Modbus_Certificate2_SM000019.pdf
Date | 2021/11/25 14:12
Manufacturer Name | AISWEI Technology Co., Ltd.
Product Name | PV Inverter
Product Models | ASW30K-LT-G2,ASW33K-LT-G2,ASW36K-LT-G2,ASW40K-LT-G2,ASW45K-LT-G2,ASW50K-LT-G2
Product Description | Grid-connected PV inverter

## Testing Info
Submitter | liwei.shi
Email | liwei.shi@aiswei-tech.com
Phone | +8618115126310
Interface Type | RTU
Baud Rate | 9600
Slave ID | 3

## 1
Address | Point | Subvalue | Value | R/W | Min | Max | Conformance Notes
40002 | ID |  | 1 | R
40003 | L |  | 66 | R
40004 | Mn |  | AISWEI | R
40020 | Md |  | ASW50K-LT-G2 | R
40036 | Opt |  | unimplemented | R
40044 | Vr |  | V610-03038-03 | R
40052 | SN |  | HT00500012130007 | R
40068 | DA |  | unimplemented | RW
40069 | Pad |  | 0 | R

## 701
Address | Point | Subvalue | Value | R/W | Min | Max | Conformance Notes
40070 | ID |  | 701 | R
40071 | L |  | 153 | R
40072 | ACType |  | supported | R
|  | SINGLE_PHASE | supported
|  | SPLIT_PHASE | supported
|  | THREE_PHASE | supported
40073 | St |  | supported | R
|  | OFF | supported
|  | ON | supported
40074 | InvSt |  | supported | R
|  | OFF | supported
|  | SLEEPING | supported
|  | STARTING | supported
|  | RUNNING | supported
|  | THROTTLED | supported
|  | SHUTTING_DOWN | supported
|  | FAULT | supported
|  | STANDBY | supported
40075 | ConnSt |  | supported | R
|  | DISCONNECTED | supported
|  | CONNECTED | supported
40076 | Alrm |  | supported | R
|  | GROUND_FAULT | supported
|  | DC_OVER_VOLT | supported
|  | AC_DISCONNECT | supported
|  | DC_DISCONNECT | supported
|  | GRID_DISCONNECT | supported
|  | CABINET_OPEN | supported
|  | MANUAL_SHUTDOWN | supported
|  | OVER_TEMP | supported
|  | OVER_FREQUENCY | supported
|  | UNDER_FREQUENCY | supported
|  | AC_OVER_VOLT | supported
|  | AC_UNDER_VOLT | supported
|  | BLOWN_STRING_FUSE | supported
|  | UNDER_TEMP | supported
|  | MEMORY_LOSS | supported
|  | HW_TEST_FAILURE | supported
|  | MANUFACTURER_ALRM | supported
40078 | DERMode |  | unimplemented | R
|  | GRID_FOLLOWING | unimplemented
|  | GRID_FORMING | unimplemented
|  | PV_CLIPPED | unimplemented
40080 | W |  | supported | R
40081 | VA |  | supported | R
40082 | Var |  | supported | R
40083 | PF |  | supported | R
40084 | A |  | supported | R
40085 | LLV |  | supported | R
40086 | LNV |  | supported | R
40087 | Hz |  | supported | R
40089 | TotWhInj |  | supported | R
40093 | TotWhAbs |  | unimplemented | R
40097 | TotVarhInj |  | unimplemented | R
40101 | TotVarhAbs |  | unimplemented | R
40105 | TmpAmb |  | supported | R
40106 | TmpCab |  | unimplemented | R
40107 | TmpSnk |  | unimplemented | R
40108 | TmpTrns |  | unimplemented | R
40109 | TmpSw |  | supported | R
40110 | TmpOt |  | unimplemented | R
40111 | WL1 |  | supported | R
40112 | VAL1 |  | supported | R
40113 | VarL1 |  | unimplemented | R
40114 | PFL1 |  | supported | R
40115 | AL1 |  | supported | R
40116 | VL1L2 |  | supported | R
40117 | VL1 |  | supported | R
40118 | TotWhInjL1 |  | unimplemented | R
40122 | TotWhAbsL1 |  | unimplemented | R
40126 | TotVarhInjL1 |  | unimplemented | R
40130 | TotVarhAbsL1 |  | unimplemented | R
40134 | WL2 |  | supported | R
40135 | VAL2 |  | supported | R
40136 | VarL2 |  | unimplemented | R
40137 | PFL2 |  | supported | R
40138 | AL2 |  | supported | R
40139 | VL2L3 |  | supported | R
40140 | VL2 |  | supported | R
40141 | TotWhInjL2 |  | unimplemented | R
40145 | TotWhAbsL2 |  | unimplemented | R
40149 | TotVarhInjL2 |  | unimplemented | R
40153 | TotVarhAbsL2 |  | unimplemented | R
40157 | WL3 |  | supported | R
40158 | VAL3 |  | supported | R
40159 | VarL3 |  | unimplemented | R
40160 | PFL3 |  | supported | R
40161 | AL3 |  | supported | R
40162 | VL3L1 |  | supported | R
40163 | VL3 |  | supported | R
40164 | TotWhInjL3 |  | unimplemented | R
40168 | TotWhAbsL3 |  | unimplemented | R
40172 | TotVarhInjL3 |  | unimplemented | R
40176 | TotVarhAbsL3 |  | unimplemented | R
40180 | ThrotPct |  | unimplemented | R
40181 | ThrotSrc |  | unimplemented | R
|  | MAX_W | unimplemented
|  | FIXED_W | unimplemented
|  | FIXED_VAR | unimplemented
|  | FIXED_PF | unimplemented
|  | VOLT_VAR | unimplemented
|  | FREQ_WATT | unimplemented
|  | DYN_REACT_CURR | unimplemented
|  | LVRT | unimplemented
|  | HVRT | unimplemented
|  | WATT_VAR | unimplemented
|  | VOLT_WATT | unimplemented
|  | SCHEDULED | unimplemented
|  | LFRT | unimplemented
|  | HFRT | unimplemented
|  | DERATED | unimplemented
40183 | A_SF |  | 0 | R
40184 | V_SF |  | -1 | R
40185 | Hz_SF |  | -2 | R
40186 | W_SF |  | 0 | R
40187 | PF_SF |  | -2 | R
40188 | VA_SF |  | 0 | R
40189 | Var_SF |  | 0 | R
40190 | TotWh_SF |  | -1 | R
40191 | TotVarh_SF |  | 0 | R
40192 | Tmp_SF |  | -1 | R
40193 | MnAlrmInfo |  | unimplemented | R

## 702
Address | Point | Subvalue | Value | R/W | Min | Max | Conformance Notes
40225 | ID |  | 702 | R
40226 | L |  | 50 | R
40227 | WMaxRtg |  | 50000 | R
40228 | WOvrExtRtg |  | unimplemented | R
40229 | WOvrExtRtgPF |  | unimplemented | R
40230 | WUndExtRtg |  | unimplemented | R
40231 | WUndExtRtgPF |  | unimplemented | R
40232 | VAMaxRtg |  | 50000 | R
40233 | VarMaxInjRtg |  | unimplemented | R
40234 | VarMaxAbsRtg |  | unimplemented | R
40235 | WChaRteMaxRtg |  | unimplemented | R
40236 | WDisChaRteMaxRtg |  | unimplemented | R
40237 | VAChaRteMaxRtg |  | unimplemented | R
40238 | VADisChaRteMaxRtg |  | unimplemented | R
40239 | VNomRtg |  | 230 | R
40240 | VMaxRtg |  | unimplemented | R
40241 | VMinRtg |  | unimplemented | R
40242 | AMaxRtg |  | 80 | R
40243 | PFOvrExtRtg |  | unimplemented | R
40244 | PFUndExtRtg |  | unimplemented | R
40245 | ReactSusceptRtg |  | unimplemented | R
40246 | NorOpCatRtg |  | unimplemented | R
|  | CAT_A | unimplemented
|  | CAT_B | unimplemented
40247 | AbnOpCatRtg |  | unimplemented | R
|  | CAT_1 | unimplemented
|  | CAT_2 | unimplemented
|  | CAT_3 | unimplemented
40248 | CtrlModes |  | unimplemented | R
|  | MAX_W | unimplemented
|  | FIXED_W | unimplemented
|  | FIXED_VAR | unimplemented
|  | FIXED_PF | unimplemented
|  | VOLT_VAR | unimplemented
|  | FREQ_WATT | unimplemented
|  | DYN_REACT_CURR | unimplemented
|  | LV_TRIP | unimplemented
|  | HV_TRIP | unimplemented
|  | WATT_VAR | unimplemented
|  | VOLT_WATT | unimplemented
|  | SCHEDULED | unimplemented
|  | LF_TRIP | unimplemented
|  | HF_TRIP | unimplemented
40250 | IntIslandCatRtg |  | unimplemented | R
|  | UNCATEGORIZED | unimplemented
|  | INT_ISL_CAPABLE | unimplemented
|  | BLACK_START_CAPABLE | unimplemented
|  | ISOCH_CAPABLE | unimplemented
40251 | WMax |  | unimplemented | RW
40252 | WMaxOvrExt |  | unimplemented | RW
40253 | WOvrExtPF |  | unimplemented | RW
40254 | WMaxUndExt |  | unimplemented | RW
40255 | WUndExtPF |  | unimplemented | RW
40256 | VAMax |  | unimplemented | RW
40257 | VarMaxInj |  | unimplemented | RW
40258 | VarMaxAbs |  | unimplemented | RW
40259 | WChaRteMax |  | unimplemented | RW
40260 | WDisChaRteMax |  | unimplemented | RW
40261 | VAChaRteMax |  | unimplemented | RW
40262 | VADisChaRteMax |  | unimplemented | RW
40263 | VNom |  | unimplemented | RW
40264 | VMax |  | unimplemented | RW
40265 | VMin |  | unimplemented | RW
40266 | AMax |  | unimplemented | RW
40267 | PFOvrExt |  | unimplemented | RW
40268 | PFUndExt |  | unimplemented | RW
40269 | IntIslandCat |  | unimplemented | RW
|  | UNCATEGORIZED | unimplemented
|  | INT_ISL_CAPABLE | unimplemented
|  | BLACK_START_CAPABLE | unimplemented
|  | ISOCH_CAPABLE | unimplemented
40270 | W_SF |  | 0 | R
40271 | PF_SF |  | unimplemented | R
40272 | VA_SF |  | 0 | R
40273 | Var_SF |  | unimplemented | R
40274 | V_SF |  | 0 | R
40275 | A_SF |  | 0 | R
40276 | S_SF |  | unimplemented | R

## 714
Address | Point | Subvalue | Value | R/W | Min | Max | Conformance Notes
40277 | ID |  | 714 | R
40278 | L |  | 268 | R
40279 | PrtAlrms |  | unimplemented | R
40281 | NPrt |  | 10 | R
40282 | DCA |  | supported | R
40283 | DCW |  | supported | R
40284 | DCWhInj |  | unimplemented | R
40288 | DCWhAbs |  | unimplemented | R
40292 | DCA_SF |  | -2 | R
40293 | DCV_SF |  | -1 | R
40294 | DCW_SF |  | 0 | R
40295 | DCWH_SF |  | unimplemented | R
40296 | Tmp_SF |  | -1 | R
40297 | Prt.1.PrtTyp |  | supported | R
|  | PV | supported
|  | ESS | supported
|  | EV | supported
|  | INJ | supported
|  | ABS | supported
|  | BIDIR | supported
|  | DC_DC | supported
40298 | Prt.1.ID |  | supported | R
40299 | Prt.1.IDStr |  | unimplemented | R
40307 | Prt.1.DCA |  | supported | R
40308 | Prt.1.DCV |  | supported | R
40309 | Prt.1.DCW |  | supported | R
40310 | Prt.1.DCWhInj |  | unimplemented | R
40314 | Prt.1.DCWhAbs |  | unimplemented | R
40318 | Prt.1.Tmp |  | supported | R
40319 | Prt.1.DCSta |  | unimplemented | R
|  | OFF | unimplemented
|  | ON | unimplemented
|  | WARNING | unimplemented
|  | ERROR | unimplemented
40320 | Prt.1.DCAlrm |  | unimplemented | R
|  | GROUND_FAULT | unimplemented
|  | INPUT_OVER_VOLTAGE | unimplemented
|  | DC_DISCONNECT | unimplemented
|  | CABINET_OPEN | unimplemented
|  | MANUAL_SHUTDOWN | unimplemented
|  | OVER_TEMP | unimplemented
|  | BLOWN_FUSE | unimplemented
|  | UNDER_TEMP | unimplemented
|  | MEMORY_LOSS | unimplemented
|  | ARC_DETECTION | unimplemented
|  | RESERVED | unimplemented
|  | TEST_FAILED | unimplemented
|  | INPUT_UNDER_VOLTAGE | unimplemented
|  | INPUT_OVER_CURRENT | unimplemented
40322 | Prt.2.PrtTyp |  | supported | R
|  | PV | supported
|  | ESS | supported
|  | EV | supported
|  | INJ | supported
|  | ABS | supported
|  | BIDIR | supported
|  | DC_DC | supported
40323 | Prt.2.ID |  | supported | R
40324 | Prt.2.IDStr |  | unimplemented | R
40332 | Prt.2.DCA |  | supported | R
40333 | Prt.2.DCV |  | supported | R
40334 | Prt.2.DCW |  | supported | R
40335 | Prt.2.DCWhInj |  | unimplemented | R
40339 | Prt.2.DCWhAbs |  | unimplemented | R
40343 | Prt.2.Tmp |  | supported | R
40344 | Prt.2.DCSta |  | unimplemented | R
|  | OFF | unimplemented
|  | ON | unimplemented
|  | WARNING | unimplemented
|  | ERROR | unimplemented
40345 | Prt.2.DCAlrm |  | unimplemented | R
|  | GROUND_FAULT | unimplemented
|  | INPUT_OVER_VOLTAGE | unimplemented
|  | DC_DISCONNECT | unimplemented
|  | CABINET_OPEN | unimplemented
|  | MANUAL_SHUTDOWN | unimplemented
|  | OVER_TEMP | unimplemented
|  | BLOWN_FUSE | unimplemented
|  | UNDER_TEMP | unimplemented
|  | MEMORY_LOSS | unimplemented
|  | ARC_DETECTION | unimplemented
|  | RESERVED | unimplemented
|  | TEST_FAILED | unimplemented
|  | INPUT_UNDER_VOLTAGE | unimplemented
|  | INPUT_OVER_CURRENT | unimplemented
40347 | Prt.3.PrtTyp |  | supported | R
|  | PV | supported
|  | ESS | supported
|  | EV | supported
|  | INJ | supported
|  | ABS | supported
|  | BIDIR | supported
|  | DC_DC | supported
40348 | Prt.3.ID |  | supported | R
40349 | Prt.3.IDStr |  | unimplemented | R
40357 | Prt.3.DCA |  | supported | R
40358 | Prt.3.DCV |  | supported | R
40359 | Prt.3.DCW |  | supported | R
40360 | Prt.3.DCWhInj |  | unimplemented | R
40364 | Prt.3.DCWhAbs |  | unimplemented | R
40368 | Prt.3.Tmp |  | supported | R
40369 | Prt.3.DCSta |  | unimplemented | R
|  | OFF | unimplemented
|  | ON | unimplemented
|  | WARNING | unimplemented
|  | ERROR | unimplemented
40370 | Prt.3.DCAlrm |  | unimplemented | R
|  | GROUND_FAULT | unimplemented
|  | INPUT_OVER_VOLTAGE | unimplemented
|  | DC_DISCONNECT | unimplemented
|  | CABINET_OPEN | unimplemented
|  | MANUAL_SHUTDOWN | unimplemented
|  | OVER_TEMP | unimplemented
|  | BLOWN_FUSE | unimplemented
|  | UNDER_TEMP | unimplemented
|  | MEMORY_LOSS | unimplemented
|  | ARC_DETECTION | unimplemented
|  | RESERVED | unimplemented
|  | TEST_FAILED | unimplemented
|  | INPUT_UNDER_VOLTAGE | unimplemented
|  | INPUT_OVER_CURRENT | unimplemented
40372 | Prt.4.PrtTyp |  | supported | R
|  | PV | supported
|  | ESS | supported
|  | EV | supported
|  | INJ | supported
|  | ABS | supported
|  | BIDIR | supported
|  | DC_DC | supported
40373 | Prt.4.ID |  | supported | R
40374 | Prt.4.IDStr |  | unimplemented | R
40382 | Prt.4.DCA |  | supported | R
40383 | Prt.4.DCV |  | supported | R
40384 | Prt.4.DCW |  | supported | R
40385 | Prt.4.DCWhInj |  | unimplemented | R
40389 | Prt.4.DCWhAbs |  | unimplemented | R
40393 | Prt.4.Tmp |  | supported | R
40394 | Prt.4.DCSta |  | unimplemented | R
|  | OFF | unimplemented
|  | ON | unimplemented
|  | WARNING | unimplemented
|  | ERROR | unimplemented
40395 | Prt.4.DCAlrm |  | unimplemented | R
|  | GROUND_FAULT | unimplemented
|  | INPUT_OVER_VOLTAGE | unimplemented
|  | DC_DISCONNECT | unimplemented
|  | CABINET_OPEN | unimplemented
|  | MANUAL_SHUTDOWN | unimplemented
|  | OVER_TEMP | unimplemented
|  | BLOWN_FUSE | unimplemented
|  | UNDER_TEMP | unimplemented
|  | MEMORY_LOSS | unimplemented
|  | ARC_DETECTION | unimplemented
|  | RESERVED | unimplemented
|  | TEST_FAILED | unimplemented
|  | INPUT_UNDER_VOLTAGE | unimplemented
|  | INPUT_OVER_CURRENT | unimplemented
40397 | Prt.5.PrtTyp |  | supported | R
|  | PV | supported
|  | ESS | supported
|  | EV | supported
|  | INJ | supported
|  | ABS | supported
|  | BIDIR | supported
|  | DC_DC | supported
40398 | Prt.5.ID |  | supported | R
40399 | Prt.5.IDStr |  | unimplemented | R
40407 | Prt.5.DCA |  | supported | R
40408 | Prt.5.DCV |  | supported | R
40409 | Prt.5.DCW |  | supported | R
40410 | Prt.5.DCWhInj |  | unimplemented | R
40414 | Prt.5.DCWhAbs |  | unimplemented | R
40418 | Prt.5.Tmp |  | supported | R
40419 | Prt.5.DCSta |  | unimplemented | R
|  | OFF | unimplemented
|  | ON | unimplemented
|  | WARNING | unimplemented
|  | ERROR | unimplemented
40420 | Prt.5.DCAlrm |  | unimplemented | R
|  | GROUND_FAULT | unimplemented
|  | INPUT_OVER_VOLTAGE | unimplemented
|  | DC_DISCONNECT | unimplemented
|  | CABINET_OPEN | unimplemented
|  | MANUAL_SHUTDOWN | unimplemented
|  | OVER_TEMP | unimplemented
|  | BLOWN_FUSE | unimplemented
|  | UNDER_TEMP | unimplemented
|  | MEMORY_LOSS | unimplemented
|  | ARC_DETECTION | unimplemented
|  | RESERVED | unimplemented
|  | TEST_FAILED | unimplemented
|  | INPUT_UNDER_VOLTAGE | unimplemented
|  | INPUT_OVER_CURRENT | unimplemented
40422 | Prt.6.PrtTyp |  | unimplemented | R
|  | PV | unimplemented
|  | ESS | unimplemented
|  | EV | unimplemented
|  | INJ | unimplemented
|  | ABS | unimplemented
|  | BIDIR | unimplemented
|  | DC_DC | unimplemented
40423 | Prt.6.ID |  | unimplemented | R
40424 | Prt.6.IDStr |  | unimplemented | R
40432 | Prt.6.DCA |  | unimplemented | R
40433 | Prt.6.DCV |  | unimplemented | R
40434 | Prt.6.DCW |  | unimplemented | R
40435 | Prt.6.DCWhInj |  | unimplemented | R
40439 | Prt.6.DCWhAbs |  | unimplemented | R
40443 | Prt.6.Tmp |  | unimplemented | R
40444 | Prt.6.DCSta |  | unimplemented | R
|  | OFF | unimplemented
|  | ON | unimplemented
|  | WARNING | unimplemented
|  | ERROR | unimplemented
40445 | Prt.6.DCAlrm |  | unimplemented | R
|  | GROUND_FAULT | unimplemented
|  | INPUT_OVER_VOLTAGE | unimplemented
|  | DC_DISCONNECT | unimplemented
|  | CABINET_OPEN | unimplemented
|  | MANUAL_SHUTDOWN | unimplemented
|  | OVER_TEMP | unimplemented
|  | BLOWN_FUSE | unimplemented
|  | UNDER_TEMP | unimplemented
|  | MEMORY_LOSS | unimplemented
|  | ARC_DETECTION | unimplemented
|  | RESERVED | unimplemented
|  | TEST_FAILED | unimplemented
|  | INPUT_UNDER_VOLTAGE | unimplemented
|  | INPUT_OVER_CURRENT | unimplemented
40447 | Prt.7.PrtTyp |  | unimplemented | R
|  | PV | unimplemented
|  | ESS | unimplemented
|  | EV | unimplemented
|  | INJ | unimplemented
|  | ABS | unimplemented
|  | BIDIR | unimplemented
|  | DC_DC | unimplemented
40448 | Prt.7.ID |  | unimplemented | R
40449 | Prt.7.IDStr |  | unimplemented | R
40457 | Prt.7.DCA |  | unimplemented | R
40458 | Prt.7.DCV |  | unimplemented | R
40459 | Prt.7.DCW |  | unimplemented | R
40460 | Prt.7.DCWhInj |  | unimplemented | R
40464 | Prt.7.DCWhAbs |  | unimplemented | R
40468 | Prt.7.Tmp |  | unimplemented | R
40469 | Prt.7.DCSta |  | unimplemented | R
|  | OFF | unimplemented
|  | ON | unimplemented
|  | WARNING | unimplemented
|  | ERROR | unimplemented
40470 | Prt.7.DCAlrm |  | unimplemented | R
|  | GROUND_FAULT | unimplemented
|  | INPUT_OVER_VOLTAGE | unimplemented
|  | DC_DISCONNECT | unimplemented
|  | CABINET_OPEN | unimplemented
|  | MANUAL_SHUTDOWN | unimplemented
|  | OVER_TEMP | unimplemented
|  | BLOWN_FUSE | unimplemented
|  | UNDER_TEMP | unimplemented
|  | MEMORY_LOSS | unimplemented
|  | ARC_DETECTION | unimplemented
|  | RESERVED | unimplemented
|  | TEST_FAILED | unimplemented
|  | INPUT_UNDER_VOLTAGE | unimplemented
|  | INPUT_OVER_CURRENT | unimplemented
40472 | Prt.8.PrtTyp |  | unimplemented | R
|  | PV | unimplemented
|  | ESS | unimplemented
|  | EV | unimplemented
|  | INJ | unimplemented
|  | ABS | unimplemented
|  | BIDIR | unimplemented
|  | DC_DC | unimplemented
40473 | Prt.8.ID |  | unimplemented | R
40474 | Prt.8.IDStr |  | unimplemented | R
40482 | Prt.8.DCA |  | unimplemented | R
40483 | Prt.8.DCV |  | unimplemented | R
40484 | Prt.8.DCW |  | unimplemented | R
40485 | Prt.8.DCWhInj |  | unimplemented | R
40489 | Prt.8.DCWhAbs |  | unimplemented | R
40493 | Prt.8.Tmp |  | unimplemented | R
40494 | Prt.8.DCSta |  | unimplemented | R
|  | OFF | unimplemented
|  | ON | unimplemented
|  | WARNING | unimplemented
|  | ERROR | unimplemented
40495 | Prt.8.DCAlrm |  | unimplemented | R
|  | GROUND_FAULT | unimplemented
|  | INPUT_OVER_VOLTAGE | unimplemented
|  | DC_DISCONNECT | unimplemented
|  | CABINET_OPEN | unimplemented
|  | MANUAL_SHUTDOWN | unimplemented
|  | OVER_TEMP | unimplemented
|  | BLOWN_FUSE | unimplemented
|  | UNDER_TEMP | unimplemented
|  | MEMORY_LOSS | unimplemented
|  | ARC_DETECTION | unimplemented
|  | RESERVED | unimplemented
|  | TEST_FAILED | unimplemented
|  | INPUT_UNDER_VOLTAGE | unimplemented
|  | INPUT_OVER_CURRENT | unimplemented
40497 | Prt.9.PrtTyp |  | unimplemented | R
|  | PV | unimplemented
|  | ESS | unimplemented
|  | EV | unimplemented
|  | INJ | unimplemented
|  | ABS | unimplemented
|  | BIDIR | unimplemented
|  | DC_DC | unimplemented
40498 | Prt.9.ID |  | unimplemented | R
40499 | Prt.9.IDStr |  | unimplemented | R
40507 | Prt.9.DCA |  | unimplemented | R
40508 | Prt.9.DCV |  | unimplemented | R
40509 | Prt.9.DCW |  | unimplemented | R
40510 | Prt.9.DCWhInj |  | unimplemented | R
40514 | Prt.9.DCWhAbs |  | unimplemented | R
40518 | Prt.9.Tmp |  | unimplemented | R
40519 | Prt.9.DCSta |  | unimplemented | R
|  | OFF | unimplemented
|  | ON | unimplemented
|  | WARNING | unimplemented
|  | ERROR | unimplemented
40520 | Prt.9.DCAlrm |  | unimplemented | R
|  | GROUND_FAULT | unimplemented
|  | INPUT_OVER_VOLTAGE | unimplemented
|  | DC_DISCONNECT | unimplemented
|  | CABINET_OPEN | unimplemented
|  | MANUAL_SHUTDOWN | unimplemented
|  | OVER_TEMP | unimplemented
|  | BLOWN_FUSE | unimplemented
|  | UNDER_TEMP | unimplemented
|  | MEMORY_LOSS | unimplemented
|  | ARC_DETECTION | unimplemented
|  | RESERVED | unimplemented
|  | TEST_FAILED | unimplemented
|  | INPUT_UNDER_VOLTAGE | unimplemented
|  | INPUT_OVER_CURRENT | unimplemented
40522 | Prt.10.PrtTyp |  | unimplemented | R
|  | PV | unimplemented
|  | ESS | unimplemented
|  | EV | unimplemented
|  | INJ | unimplemented
|  | ABS | unimplemented
|  | BIDIR | unimplemented
|  | DC_DC | unimplemented
40523 | Prt.10.ID |  | unimplemented | R
40524 | Prt.10.IDStr |  | unimplemented | R
40532 | Prt.10.DCA |  | unimplemented | R
40533 | Prt.10.DCV |  | unimplemented | R
40534 | Prt.10.DCW |  | unimplemented | R
40535 | Prt.10.DCWhInj |  | unimplemented | R
40539 | Prt.10.DCWhAbs |  | unimplemented | R
40543 | Prt.10.Tmp |  | unimplemented | R
40544 | Prt.10.DCSta |  | unimplemented | R
|  | OFF | unimplemented
|  | ON | unimplemented
|  | WARNING | unimplemented
|  | ERROR | unimplemented
40545 | Prt.10.DCAlrm |  | unimplemented | R
|  | GROUND_FAULT | unimplemented
|  | INPUT_OVER_VOLTAGE | unimplemented
|  | DC_DISCONNECT | unimplemented
|  | CABINET_OPEN | unimplemented
|  | MANUAL_SHUTDOWN | unimplemented
|  | OVER_TEMP | unimplemented
|  | BLOWN_FUSE | unimplemented
|  | UNDER_TEMP | unimplemented
|  | MEMORY_LOSS | unimplemented
|  | ARC_DETECTION | unimplemented
|  | RESERVED | unimplemented
|  | TEST_FAILED | unimplemented
|  | INPUT_UNDER_VOLTAGE | unimplemented
|  | INPUT_OVER_CURRENT | unimplemented