## Instructions
SunSpec PICS Template
This SunSpec PICS template was generated by SunSpec Dashboard v0.0.0 based on the model contents of the connected device.
Most of the necessary information is populated but the PICS must be completed before submission by performing the following steps:
1. Examine the entry in the 'Value' column for each point to verify correctness:
- Common model (1) points that are implemented should contain the current value.
- All other model points that are implemented and have a variable value should contain the string 'supported'.
- All other model points that are implemented and have a constant value should contain the constant value.
It is assumed that scale factors are constants. If they are not, change the value to 'supported'.
- All unimplemented points should contain the string 'unimplemented'.
- For each enumeration or bit field entry that is not implemented, change the string to 'unimplemented'.
2. Examine the 'R/W' column to ensure the access is correct. It should be either 'R' or 'RW'.
3. Some points require a value range be specified. Points that have a grey background in the Min and Max column must
have a minimum and maximum value specified in the Min and Max columns. The value should be the value with the scale
factor applied. For example, a value specified in these fields would be 97.34 not 9734 if the scale factor is -2.
For models that have repeating elements, the value range is specified on the points in the first element and are
applicable for all of the repeating elements.
4. For any point that has an implementation deviation or special considerations indicate the issue in the 'Conformance Notes' column.
The certificate number will be filled in when certification is complete and this file will be archived with the Testing Info tab removed
along with a copy of the certificate on sunspec.org.

## Certification Info
Certification Number | SM-000014
Date | 2021/10/19 09:22, updated 11/15/2021, updated 11/11/2025
Certificate Storage Lcoation | http://sunspec.org/wp-content/uploads/2021/10/SunSpec-GoodWe-certificate-SM-000014.pdf, http://sunspec.org/wp-content/uploads/2021/11/SunSpec-GoodWe-certificate-SM-000014v2.pdf
Manufacturer Name | GoodWe Technologies Co., Ltd.
Product Name | Grid-Tied PV Inverter
Product Models | GW5000-MS, GW6000-MS, GW7000-MS, GW8000-MS, GW8500-MS, GW9000-MS, GW10K-MS, GW3600D-SS, GW4200D-SS, GW5000D-SS, GW3000-DNS-30, GW3600-DNS-30 , GW4200-DNS-30 , GW5000-DNS-30 , GW6000-DNS-30 , GW5000-DNS-BR30, GW6000-DNS-BR30,GW4K-DT,GW5K-DT,GW6K-DT,GW8K-DT,GW10K-DT,GW12K-DT,GW15K-DT,GW8KAU-DT,GW10KAU-DT,GW15KAU-DT,GW20KAU-DT,GW12KLV-MT,GW15KLV-MT,GW20KLV-MT,GW25K-MT,GW29.9K-MT,GW30K-MT,GW36K-MT,GW40KS-MT,GW50KS-MT,GW60KS-MT,GW50KS-MTUS,GW60KS-MTUS,GW73KLV-HT,GW75K-HT,GW80K-HT,GW100K-HT,GW110K-HT,GW120K-HT,GW136K-HTH,GW125K-HT-JP,GW225K-HT,GW250K-HT,GW700-XS-30、GW1000-XS-30、GW1500-XS-30、GW2000-XS-30、GW2500-XS-30、GW3000-XS-30、GW3300-XS-30、GW3000-DNS-30、GW3600-DNS-30、GW4200-DNS-30、GW5000-DNS-30、GW5000-DNS-EU30、GW6000-DNS-30、GW3K-DNS-G40、GW3.6K-DNS-G40、GW4.2K-DNS-G40、GW5K-DNS-G40、GW6K-DNS-G40、GW5000-MS-30、GW6000-MS-30、GW7000-MS-30、GW8500-MS-30、GW9900-MS-30、GW10K-MS-30、GW7.5K-MS-G40、GW8K-MS-G40、GW8.5K-MS-G40、GW10K-MS-G40、GW7.5K-MS-G41、GW4000-SDT-30、GW5000-SDT-30、GW6000-SDT-30、GW8000-SDT-30、GW10K-SDT-30、GW10K-SDT-EU30、GW12K-SDT-30、GW15K-SDT-30、GW17K-SDT-30、GW20K-SDT-30、GW25K-SDT-30、GW30K-SDT-30、GW36K-SDT-P30、GW40K-SDT-P30、GW50K-SDT-C30、GW150K-GT-G10、GW100K-GT、GW110K-GT、GW125K-GT、GW60K-SMT-G20、GW75K-SMT、GW80K-SMT
Product Description | Solar Inverter
SunSpec Certificate Number | SM-000014
Certificate Signer Name | Erin Mahan
Certificate Issued Date | 2021-10-19
Certificate Archive Location | https://sunspec.org/wp-content/uploads/2009/03/Goodwe_Modbus-Cert_SM000014.pdf

## Testing Info
Submitter | Ning Zengkun
Email | zengkun.ning@goodwe.com
Phone | 15850004546
Interface Type | RTU
Baud Rate | 9600
Slave ID | 247

## 1
Address | Point | Subvalue | Value | R/W | Min | Max | Conformance Notes
40002 | ID |  | 1 | R
40003 | L |  | 66 | R
40004 | Mn |  | GOODWE | R
40020 | Md |  | GW10K-MS | R
40036 | Opt |  | unimplemented | R
40044 | Vr |  | V1.12.17 | R
40052 | SN |  | 5010KMSU20BW0269 | R
40068 | DA |  | supported | RW
40069 | Pad |  | 32768 | R

## 101
Address | Point | Subvalue | Value | R/W | Min | Max | Conformance Notes
40070 | ID |  | 101 | R
40071 | L |  | 50 | R
40072 | A |  | supported | R
40073 | AphA |  | supported | R
40074 | AphB |  | unimplemented | R
40075 | AphC |  | unimplemented | R
40076 | A_SF |  | supported | R
40077 | PPVphAB |  | unimplemented | R
40078 | PPVphBC |  | unimplemented | R
40079 | PPVphCA |  | unimplemented | R
40080 | PhVphA |  | supported | R
40081 | PhVphB |  | unimplemented | R
40082 | PhVphC |  | unimplemented | R
40083 | V_SF |  | supported | R
40084 | W |  | supported | R
40085 | W_SF |  | supported | R
40086 | Hz |  | supported | R
40087 | Hz_SF |  | supported | R
40088 | VA |  | supported | R
40089 | VA_SF |  | supported | R
40090 | VAr |  | supported | R
40091 | VAr_SF |  | supported | R
40092 | PF |  | supported | R
40093 | PF_SF |  | supported | R
40094 | WH |  | supported | R
40096 | WH_SF |  | supported | R
40097 | DCA |  | unimplemented | R
40098 | DCA_SF |  | unimplemented | R
40099 | DCV |  | unimplemented | R
40100 | DCV_SF |  | unimplemented | R
40101 | DCW |  | unimplemented | R
40102 | DCW_SF |  | unimplemented | R
40103 | TmpCab |  | supported | R
40104 | TmpSnk |  | supported | R
40105 | TmpTrns |  | supported | R
40106 | TmpOt |  | unimplemented | R
40107 | Tmp_SF |  | supported | R
40108 | St |  | supported | R
|  | OFF | supported
|  | SLEEPING | supported
|  | STARTING | supported
|  | MPPT | supported
|  | THROTTLED | supported
|  | SHUTTING_DOWN | supported
|  | FAULT | supported
|  | STANDBY | supported
40109 | StVnd |  | unimplemented | R
40110 | Evt1 |  | supported | R
|  | GROUND_FAULT | supported
|  | DC_OVER_VOLT | supported
|  | AC_DISCONNECT | supported
|  | DC_DISCONNECT | supported
|  | GRID_DISCONNECT | supported
|  | CABINET_OPEN | supported
|  | MANUAL_SHUTDOWN | supported
|  | OVER_TEMP | supported
|  | OVER_FREQUENCY | supported
|  | UNDER_FREQUENCY | supported
|  | AC_OVER_VOLT | supported
|  | AC_UNDER_VOLT | supported
|  | BLOWN_STRING_FUSE | supported
|  | UNDER_TEMP | supported
|  | MEMORY_LOSS | supported
|  | HW_TEST_FAILURE | supported
40112 | Evt2 |  | supported | R
40114 | EvtVnd1 |  | unimplemented | R
40116 | EvtVnd2 |  | unimplemented | R
40118 | EvtVnd3 |  | unimplemented | R
40120 | EvtVnd4 |  | unimplemented | R

## 120
Address | Point | Subvalue | Value | R/W | Min | Max | Conformance Notes
40122 | ID |  | 120 | R
40123 | L |  | 26 | R
40124 | DERTyp |  | supported | R
|  | PV | supported
|  | PV_STOR | supported
40125 | WRtg |  | supported | R
40126 | WRtg_SF |  | supported | R
40127 | VARtg |  | supported | R
40128 | VARtg_SF |  | supported | R
40129 | VArRtgQ1 |  | supported | R
40130 | VArRtgQ2 |  | supported | R
40131 | VArRtgQ3 |  | supported | R
40132 | VArRtgQ4 |  | supported | R
40133 | VArRtg_SF |  | supported | R
40134 | ARtg |  | supported | R
40135 | ARtg_SF |  | supported | R
40136 | PFRtgQ1 |  | supported | R
40137 | PFRtgQ2 |  | supported | R
40138 | PFRtgQ3 |  | supported | R
40139 | PFRtgQ4 |  | supported | R
40140 | PFRtg_SF |  | supported | R
40141 | WHRtg |  | unimplemented | R
40142 | WHRtg_SF |  | unimplemented | R
40143 | AhrRtg |  | unimplemented | R
40144 | AhrRtg_SF |  | unimplemented | R
40145 | MaxChaRte |  | unimplemented | R
40146 | MaxChaRte_SF |  | unimplemented | R
40147 | MaxDisChaRte |  | unimplemented | R
40148 | MaxDisChaRte_SF |  | unimplemented | R
40149 | Pad |  | supported | R

## 121
Address | Point | Subvalue | Value | R/W | Min | Max | Conformance Notes
40150 | ID |  | 121 | R
40151 | L |  | 30 | R
40152 | WMax |  | supported | RW
40153 | VRef |  | supported | RW
40154 | VRefOfs |  | supported | RW
40155 | VMax |  | supported | RW
40156 | VMin |  | supported | RW
40157 | VAMax |  | unimplemented | RW
40158 | VArMaxQ1 |  | unimplemented | RW
40159 | VArMaxQ2 |  | unimplemented | RW
40160 | VArMaxQ3 |  | unimplemented | RW
40161 | VArMaxQ4 |  | unimplemented | RW
40162 | WGra |  | supported | RW
40163 | PFMinQ1 |  | unimplemented | RW
40164 | PFMinQ2 |  | unimplemented | RW
40165 | PFMinQ3 |  | unimplemented | RW
40166 | PFMinQ4 |  | unimplemented | RW
40167 | VArAct |  | unimplemented | RW
|  | SWITCH | unimplemented
|  | MAINTAIN | unimplemented
40168 | ClcTotVA |  | unimplemented | RW
|  | VECTOR | unimplemented
|  | ARITHMETIC | unimplemented
40169 | MaxRmpRte |  | unimplemented | RW
40170 | ECPNomHz |  | unimplemented | RW
40171 | ConnPh |  | unimplemented | RW
|  | A | unimplemented
|  | B | unimplemented
|  | C | unimplemented
40172 | WMax_SF |  | supported | R
40173 | VRef_SF |  | supported | R
40174 | VRefOfs_SF |  | supported | R
40175 | VMinMax_SF |  | supported | R
40176 | VAMax_SF |  | unimplemented | R
40177 | VArMax_SF |  | unimplemented | R
40178 | WGra_SF |  | supported | R
40179 | PFMin_SF |  | unimplemented | R
40180 | MaxRmpRte_SF |  | unimplemented | R
40181 | ECPNomHz_SF |  | unimplemented | R

## 122
Address | Point | Subvalue | Value | R/W | Min | Max | Conformance Notes
40182 | ID |  | 122 | R
40183 | L |  | 44 | R
40184 | PVConn |  | supported | R
|  | CONNECTED | supported
|  | AVAILABLE | supported
|  | OPERATING | supported
|  | TEST | supported
40185 | StorConn |  | unimplemented | R
|  | CONNECTED | unimplemented
|  | AVAILABLE | unimplemented
|  | OPERATING | unimplemented
|  | TEST | unimplemented
40186 | ECPConn |  | supported | R
|  | CONNECTED | supported
40187 | ActWh |  | unimplemented | R
40191 | ActVAh |  | unimplemented | R
40195 | ActVArhQ1 |  | unimplemented | R
40199 | ActVArhQ2 |  | unimplemented | R
40203 | ActVArhQ3 |  | unimplemented | R
40207 | ActVArhQ4 |  | unimplemented | R
40211 | VArAval |  | unimplemented | R
40212 | VArAval_SF |  | unimplemented | R
40213 | WAval |  | unimplemented | R
40214 | WAval_SF |  | unimplemented | R
40215 | StSetLimMsk |  | unimplemented | R
|  | WMax | unimplemented
|  | VAMax | unimplemented
|  | VArAval | unimplemented
|  | VArMaxQ1 | unimplemented
|  | VArMaxQ2 | unimplemented
|  | VArMaxQ3 | unimplemented
|  | VArMaxQ4 | unimplemented
|  | PFMinQ1 | unimplemented
|  | PFMinQ2 | unimplemented
|  | PFMinQ3 | unimplemented
|  | PFMinQ4 | unimplemented
40217 | StActCtl |  | unimplemented | R
|  | FixedW | unimplemented
|  | FixedVAR | unimplemented
|  | FixedPF | unimplemented
|  | Volt-VAr | unimplemented
|  | Freq-Watt-Param | unimplemented
|  | Freq-Watt-Curve | unimplemented
|  | Dyn-Reactive-Current | unimplemented
|  | LVRT | unimplemented
|  | HVRT | unimplemented
|  | Watt-PF | unimplemented
|  | Volt-Watt | unimplemented
|  | Scheduled | unimplemented
|  | LFRT | unimplemented
|  | HFRT | unimplemented
40219 | TmSrc |  | unimplemented | R
40223 | Tms |  | unimplemented | R
40225 | RtSt |  | unimplemented | R
|  | LVRT_ACTIVE | unimplemented
|  | HVRT_ACTIVE | unimplemented
|  | LFRT_ACTIVE | unimplemented
|  | HFRT_ACTIVE | unimplemented
40226 | Ris |  | supported | R
40227 | Ris_SF |  | supported | R

## 123
Address | Point | Subvalue | Value | R/W | Min | Max | Conformance Notes
40228 | ID |  | 123 | R
40229 | L |  | 24 | R
40230 | Conn_WinTms |  | unimplemented | RW
40231 | Conn_RvrtTms |  | unimplemented | RW
40232 | Conn |  | supported | RW
|  | DISCONNECT | supported
|  | CONNECT | supported
40233 | WMaxLimPct |  | supported | RW
40234 | WMaxLimPct_WinTms |  | unimplemented | RW
40235 | WMaxLimPct_RvrtTms |  | unimplemented | RW
40236 | WMaxLimPct_RmpTms |  | supported | RW
40237 | WMaxLim_Ena |  | supported | RW
|  | DISABLED | supported
|  | ENABLED | supported
40238 | OutPFSet |  | supported | RW
40239 | OutPFSet_WinTms |  | unimplemented | RW
40240 | OutPFSet_RvrtTms |  | unimplemented | RW
40241 | OutPFSet_RmpTms |  | unimplemented | RW
40242 | OutPFSet_Ena |  | supported | RW
|  | DISABLED | supported
|  | ENABLED | supported
40243 | VArWMaxPct |  | supported | RW
40244 | VArMaxPct |  | unimplemented | RW
40245 | VArAvalPct |  | unimplemented | RW
40246 | VArPct_WinTms |  | supported | RW
40247 | VArPct_RvrtTms |  | unimplemented | RW
40248 | VArPct_RmpTms |  | unimplemented | RW
40249 | VArPct_Mod |  | unimplemented | RW
|  | NONE | unimplemented
|  | WMax | unimplemented
|  | VArMax | unimplemented
|  | VArAval | unimplemented
40250 | VArPct_Ena |  | supported | RW
|  | DISABLED | supported
|  | ENABLED | supported
40251 | WMaxLimPct_SF |  | supported | R
40252 | OutPFSet_SF |  | supported | R
40253 | VArPct_SF |  | supported | R

## 130
Address | Point | Subvalue | Value | R/W | Min | Max | Conformance Notes
40410 | ID |  | 130 | R
40411 | L |  | 60 | R
40412 | ActCrv |  | supported | RW
40413 | ModEna |  | supported | RW
|  | ENABLED | supported
40414 | WinTms |  | unimplemented | RW
40415 | RvrtTms |  | unimplemented | RW
40416 | RmpTms |  | unimplemented | RW
40417 | NCrv |  | supported | R
40418 | NPt |  | supported | R
40419 | Tms_SF |  | supported | R
40420 | V_SF |  | supported | R
40421 | Pad |  | supported | R
40422 | curve.1.ActPt |  | supported | RW
40423 | curve.1.Tms1 |  | supported | RW
40424 | curve.1.V1 |  | supported | RW
40425 | curve.1.Tms2 |  | supported | RW
40426 | curve.1.V2 |  | supported | RW
40427 | curve.1.Tms3 |  | supported | RW
40428 | curve.1.V3 |  | supported | RW
40429 | curve.1.Tms4 |  | unimplemented | RW
40430 | curve.1.V4 |  | unimplemented | RW
40431 | curve.1.Tms5 |  | unimplemented | RW
40432 | curve.1.V5 |  | unimplemented | RW
40433 | curve.1.Tms6 |  | unimplemented | RW
40434 | curve.1.V6 |  | unimplemented | RW
40435 | curve.1.Tms7 |  | unimplemented | RW
40436 | curve.1.V7 |  | unimplemented | RW
40437 | curve.1.Tms8 |  | unimplemented | RW
40438 | curve.1.V8 |  | unimplemented | RW
40439 | curve.1.Tms9 |  | unimplemented | RW
40440 | curve.1.V9 |  | unimplemented | RW
40441 | curve.1.Tms10 |  | unimplemented | RW
40442 | curve.1.V10 |  | unimplemented | RW
40443 | curve.1.Tms11 |  | unimplemented | RW
40444 | curve.1.V11 |  | unimplemented | RW
40445 | curve.1.Tms12 |  | unimplemented | RW
40446 | curve.1.V12 |  | unimplemented | RW
40447 | curve.1.Tms13 |  | unimplemented | RW
40448 | curve.1.V13 |  | unimplemented | RW
40449 | curve.1.Tms14 |  | unimplemented | RW
40450 | curve.1.V14 |  | unimplemented | RW
40451 | curve.1.Tms15 |  | unimplemented | RW
40452 | curve.1.V15 |  | unimplemented | RW
40453 | curve.1.Tms16 |  | unimplemented | RW
40454 | curve.1.V16 |  | unimplemented | RW
40455 | curve.1.Tms17 |  | unimplemented | RW
40456 | curve.1.V17 |  | unimplemented | RW
40457 | curve.1.Tms18 |  | unimplemented | RW
40458 | curve.1.V18 |  | unimplemented | RW
40459 | curve.1.Tms19 |  | unimplemented | RW
40460 | curve.1.V19 |  | unimplemented | RW
40461 | curve.1.Tms20 |  | unimplemented | RW
40462 | curve.1.V20 |  | unimplemented | RW
40463 | curve.1.CrvNam |  | unimplemented | RW
40471 | curve.1.ReadOnly |  | supported | R
|  | READWRITE | supported
|  | READONLY | supported

## 126
Address | Point | Subvalue | Value | R/W | Min | Max | Conformance Notes
40254 | ID |  | 126 | R
40255 | L |  | 64 | R
40256 | ActCrv |  | supported | RW
40257 | ModEna |  | supported | RW
|  | ENABLED | supported
40258 | WinTms |  | unimplemented | RW
40259 | RvrtTms |  | unimplemented | RW
40260 | RmpTms |  | unimplemented | RW
40261 | NCrv |  | supported | R
40262 | NPt |  | supported | R
40263 | V_SF |  | supported | R
40264 | DeptRef_SF |  | supported | R
40265 | RmpIncDec_SF |  | unimplemented | R
40266 | curve.1.ActPt |  | supported | RW
40267 | curve.1.DeptRef |  | supported | RW
|  | WMax | supported
|  | VArMax | supported
|  | VArAval | supported
40268 | curve.1.V1 |  | supported | RW
40269 | curve.1.VAr1 |  | supported | RW
40270 | curve.1.V2 |  | supported | RW
40271 | curve.1.VAr2 |  | supported | RW
40272 | curve.1.V3 |  | supported | RW
40273 | curve.1.VAr3 |  | supported | RW
40274 | curve.1.V4 |  | supported | RW
40275 | curve.1.VAr4 |  | supported | RW
40276 | curve.1.V5 |  | unimplemented | RW
40277 | curve.1.VAr5 |  | unimplemented | RW
40278 | curve.1.V6 |  | unimplemented | RW
40279 | curve.1.VAr6 |  | unimplemented | RW
40280 | curve.1.V7 |  | unimplemented | RW
40281 | curve.1.VAr7 |  | unimplemented | RW
40282 | curve.1.V8 |  | unimplemented | RW
40283 | curve.1.VAr8 |  | unimplemented | RW
40284 | curve.1.V9 |  | unimplemented | RW
40285 | curve.1.VAr9 |  | unimplemented | RW
40286 | curve.1.V10 |  | unimplemented | RW
40287 | curve.1.VAr10 |  | unimplemented | RW
40288 | curve.1.V11 |  | unimplemented | RW
40289 | curve.1.VAr11 |  | unimplemented | RW
40290 | curve.1.V12 |  | unimplemented | RW
40291 | curve.1.VAr12 |  | unimplemented | RW
40292 | curve.1.V13 |  | unimplemented | RW
40293 | curve.1.VAr13 |  | unimplemented | RW
40294 | curve.1.V14 |  | unimplemented | RW
40295 | curve.1.VAr14 |  | unimplemented | RW
40296 | curve.1.V15 |  | unimplemented | RW
40297 | curve.1.VAr15 |  | unimplemented | RW
40298 | curve.1.V16 |  | unimplemented | RW
40299 | curve.1.VAr16 |  | unimplemented | RW
40300 | curve.1.V17 |  | unimplemented | RW
40301 | curve.1.VAr17 |  | unimplemented | RW
40302 | curve.1.V18 |  | unimplemented | RW
40303 | curve.1.VAr18 |  | unimplemented | RW
40304 | curve.1.V19 |  | unimplemented | RW
40305 | curve.1.VAr19 |  | unimplemented | RW
40306 | curve.1.V20 |  | unimplemented | RW
40307 | curve.1.VAr20 |  | unimplemented | RW
40308 | curve.1.CrvNam |  | unimplemented | RW
40316 | curve.1.RmpTms |  | unimplemented | RW
40317 | curve.1.RmpDecTmm |  | unimplemented | RW
40318 | curve.1.RmpIncTmm |  | unimplemented | RW
40319 | curve.1.ReadOnly |  | supported | R
|  | READWRITE | supported
|  | READONLY | supported

## 127
Address | Point | Subvalue | Value | R/W | Min | Max | Conformance Notes
40320 | ID |  | 127 | R
40321 | L |  | 10 | R
40322 | WGra |  | supported | RW
40323 | HzStr |  | supported | RW
40324 | HzStop |  | supported | RW
40325 | HysEna |  | supported | RW
|  | ENABLED | supported
40326 | ModEna |  | supported | RW
|  | ENABLED | supported
40327 | HzStopWGra |  | supported | RW
40328 | WGra_SF |  | supported | R
40329 | HzStrStop_SF |  | supported | R
40330 | RmpIncDec_SF |  | supported | R
40331 | Pad |  | supported | R

## 128
Address | Point | Subvalue | Value | R/W | Min | Max | Conformance Notes
40332 | ID |  | 128 | R
40333 | L |  | 14 | R
40334 | ArGraMod |  | supported | RW
|  | EDGE | supported
|  | CENTER | supported
40335 | ArGraSag |  | supported | RW
40336 | ArGraSwell |  | supported | RW
40337 | ModEna |  | supported | RW
|  | ENABLED | supported
40338 | FilTms |  | unimplemented | RW
40339 | DbVMin |  | unimplemented | RW
40340 | DbVMax |  | unimplemented | RW
40341 | BlkZnV |  | unimplemented | RW
40342 | HysBlkZnV |  | unimplemented | RW
40343 | BlkZnTmms |  | unimplemented | RW
40344 | HoldTmms |  | unimplemented | RW
40345 | ArGra_SF |  | supported | R
40346 | VRefPct_SF |  | unimplemented | R
40347 | Pad |  | supported | R

## 129
Address | Point | Subvalue | Value | R/W | Min | Max | Conformance Notes
40348 | ID |  | 129 | R
40349 | L |  | 60 | R
40350 | ActCrv |  | supported | RW
40351 | ModEna |  | supported | RW
|  | ENABLED | supported
40352 | WinTms |  | unimplemented | RW
40353 | RvrtTms |  | unimplemented | RW
40354 | RmpTms |  | unimplemented | RW
40355 | NCrv |  | supported | R
40356 | NPt |  | supported | R
40357 | Tms_SF |  | supported | R
40358 | V_SF |  | supported | R
40359 | Pad |  | supported | R
40360 | curve.1.ActPt |  | supported | RW
40361 | curve.1.Tms1 |  | supported | RW
40362 | curve.1.V1 |  | supported | RW
40363 | curve.1.Tms2 |  | supported | RW
40364 | curve.1.V2 |  | supported | RW
40365 | curve.1.Tms3 |  | supported | RW
40366 | curve.1.V3 |  | supported | RW
40367 | curve.1.Tms4 |  | supported | RW
40368 | curve.1.V4 |  | supported | RW
40369 | curve.1.Tms5 |  | unimplemented | RW
40370 | curve.1.V5 |  | unimplemented | RW
40371 | curve.1.Tms6 |  | unimplemented | RW
40372 | curve.1.V6 |  | unimplemented | RW
40373 | curve.1.Tms7 |  | unimplemented | RW
40374 | curve.1.V7 |  | unimplemented | RW
40375 | curve.1.Tms8 |  | unimplemented | RW
40376 | curve.1.V8 |  | unimplemented | RW
40377 | curve.1.Tms9 |  | unimplemented | RW
40378 | curve.1.V9 |  | unimplemented | RW
40379 | curve.1.Tms10 |  | unimplemented | RW
40380 | curve.1.V10 |  | unimplemented | RW
40381 | curve.1.Tms11 |  | unimplemented | RW
40382 | curve.1.V11 |  | unimplemented | RW
40383 | curve.1.Tms12 |  | unimplemented | RW
40384 | curve.1.V12 |  | unimplemented | RW
40385 | curve.1.Tms13 |  | unimplemented | RW
40386 | curve.1.V13 |  | unimplemented | RW
40387 | curve.1.Tms14 |  | unimplemented | RW
40388 | curve.1.V14 |  | unimplemented | RW
40389 | curve.1.Tms15 |  | unimplemented | RW
40390 | curve.1.V15 |  | unimplemented | RW
40391 | curve.1.Tms16 |  | unimplemented | RW
40392 | curve.1.V16 |  | unimplemented | RW
40393 | curve.1.Tms17 |  | unimplemented | RW
40394 | curve.1.V17 |  | unimplemented | RW
40395 | curve.1.Tms18 |  | unimplemented | RW
40396 | curve.1.V18 |  | unimplemented | RW
40397 | curve.1.Tms19 |  | unimplemented | RW
40398 | curve.1.V19 |  | unimplemented | RW
40399 | curve.1.Tms20 |  | unimplemented | RW
40400 | curve.1.V20 |  | unimplemented | RW
40401 | curve.1.CrvNam |  | unimplemented | RW
40409 | curve.1.ReadOnly |  | supported | R
|  | READWRITE | supported
|  | READONLY | supported

## 131
Address | Point | Subvalue | Value | R/W | Min | Max | Conformance Notes
40472 | ID |  | 131 | R
40473 | L |  | 64 | R
40474 | ActCrv |  | supported | RW
40475 | ModEna |  | supported | RW
|  | ENABLED | supported
40476 | WinTms |  | unimplemented | RW
40477 | RvrtTms |  | unimplemented | RW
40478 | RmpTms |  | unimplemented | RW
40479 | NCrv |  | supported | R
40480 | NPt |  | supported | R
40481 | W_SF |  | supported | R
40482 | PF_SF |  | supported | R
40483 | RmpIncDec_SF |  | unimplemented | R
40484 | curve.1.ActPt |  | supported | RW
40485 | curve.1.W1 |  | supported | RW
40486 | curve.1.PF1 |  | supported | RW
40487 | curve.1.W2 |  | supported | RW
40488 | curve.1.PF2 |  | supported | RW
40489 | curve.1.W3 |  | supported | RW
40490 | curve.1.PF3 |  | supported | RW
40491 | curve.1.W4 |  | unimplemented | RW
40492 | curve.1.PF4 |  | unimplemented | RW
40493 | curve.1.W5 |  | unimplemented | RW
40494 | curve.1.PF5 |  | unimplemented | RW
40495 | curve.1.W6 |  | unimplemented | RW
40496 | curve.1.PF6 |  | unimplemented | RW
40497 | curve.1.W7 |  | unimplemented | RW
40498 | curve.1.PF7 |  | unimplemented | RW
40499 | curve.1.W8 |  | unimplemented | RW
40500 | curve.1.PF8 |  | unimplemented | RW
40501 | curve.1.W9 |  | unimplemented | RW
40502 | curve.1.PF9 |  | unimplemented | RW
40503 | curve.1.W10 |  | unimplemented | RW
40504 | curve.1.PF10 |  | unimplemented | RW
40505 | curve.1.W11 |  | unimplemented | RW
40506 | curve.1.PF11 |  | unimplemented | RW
40507 | curve.1.W12 |  | unimplemented | RW
40508 | curve.1.PF12 |  | unimplemented | RW
40509 | curve.1.W13 |  | unimplemented | RW
40510 | curve.1.PF13 |  | unimplemented | RW
40511 | curve.1.W14 |  | unimplemented | RW
40512 | curve.1.PF14 |  | unimplemented | RW
40513 | curve.1.W15 |  | unimplemented | RW
40514 | curve.1.PF15 |  | unimplemented | RW
40515 | curve.1.W16 |  | unimplemented | RW
40516 | curve.1.PF16 |  | unimplemented | RW
40517 | curve.1.W17 |  | unimplemented | RW
40518 | curve.1.PF17 |  | unimplemented | RW
40519 | curve.1.W18 |  | unimplemented | RW
40520 | curve.1.PF18 |  | unimplemented | RW
40521 | curve.1.W19 |  | unimplemented | RW
40522 | curve.1.PF19 |  | unimplemented | RW
40523 | curve.1.W20 |  | unimplemented | RW
40524 | curve.1.PF20 |  | unimplemented | RW
40525 | curve.1.CrvNam |  | unimplemented | RW
40533 | curve.1.RmpPT1Tms |  | unimplemented | RW
40534 | curve.1.RmpDecTmm |  | unimplemented | RW
40535 | curve.1.RmpIncTmm |  | unimplemented | RW
40536 | curve.1.ReadOnly |  | supported | R
|  | READWRITE | supported
|  | READONLY | supported
40537 | curve.1.Pad |  | supported | R

## 132
Address | Point | Subvalue | Value | R/W | Min | Max | Conformance Notes
40538 | ID |  | 132 | R
40539 | L |  | 64 | R
40540 | ActCrv |  | supported | RW
40541 | ModEna |  | supported | RW
|  | ENABLED | supported
40542 | WinTms |  | unimplemented | RW
40543 | RvrtTms |  | unimplemented | RW
40544 | RmpTms |  | unimplemented | RW
40545 | NCrv |  | supported | R
40546 | NPt |  | supported | R
40547 | V_SF |  | supported | R
40548 | DeptRef_SF |  | supported | R
40549 | RmpIncDec_SF |  | unimplemented | R
40550 | curve.1.ActPt |  | supported | RW
40551 | curve.1.DeptRef |  | supported | RW
|  | %WMax | supported
|  | %WAval | supported
40552 | curve.1.V1 |  | supported | RW
40553 | curve.1.W1 |  | supported | RW
40554 | curve.1.V2 |  | supported | RW
40555 | curve.1.W2 |  | supported | RW
40556 | curve.1.V3 |  | unimplemented | RW
40557 | curve.1.W3 |  | unimplemented | RW
40558 | curve.1.V4 |  | unimplemented | RW
40559 | curve.1.W4 |  | unimplemented | RW
40560 | curve.1.V5 |  | unimplemented | RW
40561 | curve.1.W5 |  | unimplemented | RW
40562 | curve.1.V6 |  | unimplemented | RW
40563 | curve.1.W6 |  | unimplemented | RW
40564 | curve.1.V7 |  | unimplemented | RW
40565 | curve.1.W7 |  | unimplemented | RW
40566 | curve.1.V8 |  | unimplemented | RW
40567 | curve.1.W8 |  | unimplemented | RW
40568 | curve.1.V9 |  | unimplemented | RW
40569 | curve.1.W9 |  | unimplemented | RW
40570 | curve.1.V10 |  | unimplemented | RW
40571 | curve.1.W10 |  | unimplemented | RW
40572 | curve.1.V11 |  | unimplemented | RW
40573 | curve.1.W11 |  | unimplemented | RW
40574 | curve.1.V12 |  | unimplemented | RW
40575 | curve.1.W12 |  | unimplemented | RW
40576 | curve.1.V13 |  | unimplemented | RW
40577 | curve.1.W13 |  | unimplemented | RW
40578 | curve.1.V14 |  | unimplemented | RW
40579 | curve.1.W14 |  | unimplemented | RW
40580 | curve.1.V15 |  | unimplemented | RW
40581 | curve.1.W15 |  | unimplemented | RW
40582 | curve.1.V16 |  | unimplemented | RW
40583 | curve.1.W16 |  | unimplemented | RW
40584 | curve.1.V17 |  | unimplemented | RW
40585 | curve.1.W17 |  | unimplemented | RW
40586 | curve.1.V18 |  | unimplemented | RW
40587 | curve.1.W18 |  | unimplemented | RW
40588 | curve.1.V19 |  | unimplemented | RW
40589 | curve.1.W19 |  | unimplemented | RW
40590 | curve.1.V20 |  | unimplemented | RW
40591 | curve.1.W20 |  | unimplemented | RW
40592 | curve.1.CrvNam |  | unimplemented | RW
40600 | curve.1.RmpPt1Tms |  | unimplemented | RW
40601 | curve.1.RmpDecTmm |  | unimplemented | RW
40602 | curve.1.RmpIncTmm |  | unimplemented | RW
40603 | curve.1.ReadOnly |  | supported | R
|  | READWRITE | supported
|  | READONLY | supported

## 160
Address | Point | Subvalue | Value | R/W | Min | Max | Conformance Notes
40604 | ID |  | 160 | R
40605 | L |  | 68 | R
40606 | DCA_SF |  | supported | R
40607 | DCV_SF |  | supported | R
40608 | DCW_SF |  | supported | R
40609 | DCWH_SF |  | unimplemented | R
40610 | Evt |  | supported | R
|  | GROUND_FAULT | supported
|  | INPUT_OVER_VOLTAGE | supported
|  | RESERVED_2 | supported
|  | DC_DISCONNECT | supported
|  | RESERVED_4 | supported
|  | CABINET_OPEN | supported
|  | MANUAL_SHUTDOWN | supported
|  | OVER_TEMP | supported
|  | RESERVED_8 | supported
|  | RESERVED_9 | supported
|  | RESERVED_10 | supported
|  | RESERVED_11 | supported
|  | BLOWN_FUSE | supported
|  | UNDER_TEMP | supported
|  | MEMORY_LOSS | supported
|  | ARC_DETECTION | supported
|  | RESERVED_16 | supported
|  | RESERVED_17 | supported
|  | RESERVED_18 | supported
|  | RESERVED_19 | supported
|  | TEST_FAILED | supported
|  | INPUT_UNDER_VOLTAGE | supported
|  | INPUT_OVER_CURRENT | supported
40612 | N |  | supported | R
40613 | TmsPer |  | unimplemented | R
40614 | module.1.ID |  | supported | R
40615 | module.1.IDStr |  | unimplemented | R
40623 | module.1.DCA |  | supported | R
40624 | module.1.DCV |  | supported | R
40625 | module.1.DCW |  | supported | R
40626 | module.1.DCWH |  | unimplemented | R
40628 | module.1.Tms |  | unimplemented | R
40630 | module.1.Tmp |  | unimplemented | R
40631 | module.1.DCSt |  | unimplemented | R
|  | OFF | unimplemented
|  | SLEEPING | unimplemented
|  | STARTING | unimplemented
|  | MPPT | unimplemented
|  | THROTTLED | unimplemented
|  | SHUTTING_DOWN | unimplemented
|  | FAULT | unimplemented
|  | STANDBY | unimplemented
|  | TEST | unimplemented
|  | RESERVED_10 | unimplemented
40632 | module.1.DCEvt |  | unimplemented | R
|  | GROUND_FAULT | unimplemented
|  | INPUT_OVER_VOLTAGE | unimplemented
|  | RESERVED_2 | unimplemented
|  | DC_DISCONNECT | unimplemented
|  | RESERVED_4 | unimplemented
|  | CABINET_OPEN | unimplemented
|  | MANUAL_SHUTDOWN | unimplemented
|  | OVER_TEMP | unimplemented
|  | RESERVED_8 | unimplemented
|  | RESERVED_9 | unimplemented
|  | RESERVED_10 | unimplemented
|  | RESERVED_11 | unimplemented
|  | BLOWN_FUSE | unimplemented
|  | UNDER_TEMP | unimplemented
|  | MEMORY_LOSS | unimplemented
|  | ARC_DETECTION | unimplemented
|  | RESERVED_16 | unimplemented
|  | RESERVED_17 | unimplemented
|  | RESERVED_18 | unimplemented
|  | RESERVED_19 | unimplemented
|  | TEST_FAILED | unimplemented
|  | INPUT_UNDER_VOLTAGE | unimplemented
|  | INPUT_OVER_CURRENT | unimplemented
40634 | module.2.ID |  | supported | R
40635 | module.2.IDStr |  | unimplemented | R
40643 | module.2.DCA |  | supported | R
40644 | module.2.DCV |  | supported | R
40645 | module.2.DCW |  | supported | R
40646 | module.2.DCWH |  | unimplemented | R
40648 | module.2.Tms |  | unimplemented | R
40650 | module.2.Tmp |  | unimplemented | R
40651 | module.2.DCSt |  | unimplemented | R
|  | OFF | unimplemented
|  | SLEEPING | unimplemented
|  | STARTING | unimplemented
|  | MPPT | unimplemented
|  | THROTTLED | unimplemented
|  | SHUTTING_DOWN | unimplemented
|  | FAULT | unimplemented
|  | STANDBY | unimplemented
|  | TEST | unimplemented
|  | RESERVED_10 | unimplemented
40652 | module.2.DCEvt |  | unimplemented | R
|  | GROUND_FAULT | unimplemented
|  | INPUT_OVER_VOLTAGE | unimplemented
|  | RESERVED_2 | unimplemented
|  | DC_DISCONNECT | unimplemented
|  | RESERVED_4 | unimplemented
|  | CABINET_OPEN | unimplemented
|  | MANUAL_SHUTDOWN | unimplemented
|  | OVER_TEMP | unimplemented
|  | RESERVED_8 | unimplemented
|  | RESERVED_9 | unimplemented
|  | RESERVED_10 | unimplemented
|  | RESERVED_11 | unimplemented
|  | BLOWN_FUSE | unimplemented
|  | UNDER_TEMP | unimplemented
|  | MEMORY_LOSS | unimplemented
|  | ARC_DETECTION | unimplemented
|  | RESERVED_16 | unimplemented
|  | RESERVED_17 | unimplemented
|  | RESERVED_18 | unimplemented
|  | RESERVED_19 | unimplemented
|  | TEST_FAILED | unimplemented
|  | INPUT_UNDER_VOLTAGE | unimplemented
|  | INPUT_OVER_CURRENT | unimplemented
40654 | module.3.ID |  | supported | R
40655 | module.3.IDStr |  | unimplemented | R
40663 | module.3.DCA |  | supported | R
40664 | module.3.DCV |  | supported | R
40665 | module.3.DCW |  | supported | R
40666 | module.3.DCWH |  | unimplemented | R
40668 | module.3.Tms |  | unimplemented | R
40670 | module.3.Tmp |  | unimplemented | R
40671 | module.3.DCSt |  | unimplemented | R
|  | OFF | unimplemented
|  | SLEEPING | unimplemented
|  | STARTING | unimplemented
|  | MPPT | unimplemented
|  | THROTTLED | unimplemented
|  | SHUTTING_DOWN | unimplemented
|  | FAULT | unimplemented
|  | STANDBY | unimplemented
|  | TEST | unimplemented
|  | RESERVED_10 | unimplemented
40672 | module.3.DCEvt |  | unimplemented | R
|  | GROUND_FAULT | unimplemented
|  | INPUT_OVER_VOLTAGE | unimplemented
|  | RESERVED_2 | unimplemented
|  | DC_DISCONNECT | unimplemented
|  | RESERVED_4 | unimplemented
|  | CABINET_OPEN | unimplemented
|  | MANUAL_SHUTDOWN | unimplemented
|  | OVER_TEMP | unimplemented
|  | RESERVED_8 | unimplemented
|  | RESERVED_9 | unimplemented
|  | RESERVED_10 | unimplemented
|  | RESERVED_11 | unimplemented
|  | BLOWN_FUSE | unimplemented
|  | UNDER_TEMP | unimplemented
|  | MEMORY_LOSS | unimplemented
|  | ARC_DETECTION | unimplemented
|  | RESERVED_16 | unimplemented
|  | RESERVED_17 | unimplemented
|  | RESERVED_18 | unimplemented
|  | RESERVED_19 | unimplemented
|  | TEST_FAILED | unimplemented
|  | INPUT_UNDER_VOLTAGE | unimplemented
|  | INPUT_OVER_CURRENT | unimplemented