## Instructions
SunSpec PICS
This SunSpec PICS was generated by SunSpec Dashboard v3.8.2 based on the model contents of the connected device.
Most of the necessary information is populated but the PICS must be completed before submission by performing the following steps:
1. Examine the entry in the 'Value' column for each point to verify correctness:
- Common model (1) points that are implemented should contain the current value.
- All other model points that are implemented and have a variable value should contain the string 'supported'.
- All other model points that are implemented and have a constant value should contain the constant value.
It is assumed that scale factors are constants. If they are not, change the value to 'supported'.
- All unimplemented points should contain the string 'unimplemented'.
- For each enumeration or bit field entry that is not implemented, change the string to 'unimplemented'.
2. Examine the 'R/W' column to ensure the access is correct. It should be either 'R' or 'RW'.
3. Some points require a value range be specified. Points that have a grey background in the Min and Max column must
have a minimum and maximum value specified in the Min and Max columns. The value should be the value with the scale
factor applied. For example, a value specified in these fields would be 97.34 not 9734 if the scale factor is -2.
For models that have repeating elements, the value range is specified on the points in the first element and are
applicable for all of the repeating elements.
4. For any point that has an implementation deviation or special considerations indicate the issue in the 'Conformance Notes' column.
The certificate number will be filled in when certification is complete and this file will be archived with the Testing Info tab removed
along with a copy of the certificate on sunspec.org.

## Product and Testing Info
Product Information
Product Type | Inverter
Manufacturer Name | AISWEI Technology Co.,Ltd
Product Name | Hybrid Inverter
Product Model Numbers | ASW05kH-T2, ASW05kH-T2-O, ASW05kH-T3, ASW05kH-Т3-O ASW06kH-T2, ASW06kH-T2-O, ASW06kH-T3, ASW06kH-Т3-О ASW08kH-T2, ASW08kH-T2-O, ASW08kH-Т3, ASW08kH-Т3-О ASW10kH-T2, ASW10kH-T2-O, ASW10kH-Т3, ASW10kH-Т3-О ASW12kH-T2，ASW12kH-T2-O，ASW12kH-T3，ASW12kH-T3，ASW12kH-T3-O ASW05kH-T2-DG，ASW08kH-T2-DG，ASW12kH-T2-DG，ASW10kH-T3-DG，ASW06kH-T2-DG，ASW10kH-T2-DG ASW08kH-T3-DG，ASW12kH-T3-DG, ASW15kH-T3-DG ASW015K-TH, ASW020K-TH, ASW025K-TH,ASW29.9K-TH,ASW030K-TH,ASW015K-TH-N,ASW020K-TH-N ASW025K-TH-N,ASW29.9K-TH-N,ASW030K-TH-N
Submitter Information
Full Name | Sandy Gong
Job Title | Safety Dept. Manager
Company Name | AISWEI Technology Co.,Ltd
Relationship to Manufacturer | Employee
Email | sandy.gong@aiswei-tech.com
Phone | +86 18662276245
Device Under Test Information
Test Type | SunSpec Modbus Conformance Certification
Firmware Version Tested | V610-05003-10.000
Firmware Checksum (in hex) | 7c1dfca5e9ce7786cd88ad9dcc6ee30fb79b8d9b
Interface Type | RTU
If RTU
Interface Name | COM6
Unit ID | 3
Baud Rate | 9600
Parity | None
Timeout (secs) | 1
If Modbus TCP
IP Address
IP Port
Unit ID
If IEEE 2030.5
IP Address
IP Port
Poll Rate
Client PIN
Timeout (secs)
Reserved For SunSpec Alliance
SunSpec Certificate Number | SM-000062
Certificate Signer Name | Erin Mahan
Certificate Issued Date | 2026-08-19
Certificate Archive Location | https://sunspec.org/wp-content/uploads/2009/03/Final-Certificate_AISWEI_SunSpec-Modbus_SM000062.pdf

## Test Lab Settings
Target Definition | Target Definition Label | Param | Param Label | Param Value

## IEEE 1547 Electrical Test Setup
Test Category | Param Definition | Param Definition Label | Param | Param Label | Param Unit | Param Value

## 1
Address | Point | Subvalue | Value | R/W | Min | Max | Conformance Notes
50002 | ID |  | 1 | R | 1 | 1
50003 | L |  | 66 | R
50004 | Mn |  | AISWEI | R
50020 | Md |  | ASW30KH-T3 | R
50036 | Opt |  | unimplemented | R
50044 | Vr |  | V610-05003-10 | R
50052 | SN |  | UR025K6052520013 | R
50068 | DA |  | supported | RW | 1 | 247
50069 | Pad |  | 32768 | R

## 103
Address | Point | Subvalue | Value | R/W | Min | Max | Conformance Notes
50070 | ID |  | 103 | R
50071 | L |  | 50 | R
50072 | A |  | supported | R
50073 | AphA |  | supported | R
50074 | AphB |  | supported | R
50075 | AphC |  | supported | R
50076 | A_SF |  | supported | R
50077 | PPVphAB |  | supported | R
50078 | PPVphBC |  | supported | R
50079 | PPVphCA |  | supported | R
50080 | PhVphA |  | supported | R
50081 | PhVphB |  | supported | R
50082 | PhVphC |  | supported | R
50083 | V_SF |  | supported | R
50084 | W |  | supported | R
50085 | W_SF |  | supported | R
50086 | Hz |  | supported | R
50087 | Hz_SF |  | supported | R
50088 | VA |  | supported | R
50089 | VA_SF |  | supported | R
50090 | VAr |  | supported | R
50091 | VAr_SF |  | supported | R
50092 | PF |  | supported | R
50093 | PF_SF |  | supported | R
50094 | WH |  | supported | R
50096 | WH_SF |  | supported | R
50097 | DCA |  | unimplemented | R
50098 | DCA_SF |  | supported | R
50099 | DCV |  | unimplemented | R
50100 | DCV_SF |  | supported | R
50101 | DCW |  | supported | R
50102 | DCW_SF |  | supported | R
50103 | TmpCab |  | supported | R
50104 | TmpSnk |  | supported | R
50105 | TmpTrns |  | supported | R
50106 | TmpOt |  | supported | R
50107 | Tmp_SF |  | supported | R
50108 | St |  | supported | R
|  | OFF | supported
|  | SLEEPING | supported
|  | STARTING | supported
|  | MPPT | supported
|  | THROTTLED | supported
|  | SHUTTING_DOWN | supported
|  | FAULT | supported
|  | STANDBY | supported
50109 | StVnd |  | unimplemented | R
50110 | Evt1 |  | supported | R
|  | GROUND_FAULT | supported
|  | DC_OVER_VOLT | supported
|  | AC_DISCONNECT | supported
|  | DC_DISCONNECT | supported
|  | GRID_DISCONNECT | supported
|  | CABINET_OPEN | supported
|  | MANUAL_SHUTDOWN | supported
|  | OVER_TEMP | supported
|  | OVER_FREQUENCY | supported
|  | UNDER_FREQUENCY | supported
|  | AC_OVER_VOLT | supported
|  | AC_UNDER_VOLT | supported
|  | BLOWN_STRING_FUSE | supported
|  | UNDER_TEMP | supported
|  | MEMORY_LOSS | supported
|  | HW_TEST_FAILURE | supported
50112 | Evt2 |  | supported | R
50114 | EvtVnd1 |  | unimplemented | R
50116 | EvtVnd2 |  | unimplemented | R
50118 | EvtVnd3 |  | unimplemented | R
50120 | EvtVnd4 |  | unimplemented | R

## 120
Address | Point | Subvalue | Value | R/W | Min | Max | Conformance Notes
50122 | ID |  | 120 | R
50123 | L |  | 26 | R
50124 | DERTyp |  | supported | R
|  | PV | supported
|  | PV_STOR | supported
50125 | WRtg |  | supported | R
50126 | WRtg_SF |  | supported | R
50127 | VARtg |  | supported | R
50128 | VARtg_SF |  | supported | R
50129 | VArRtgQ1 |  | supported | R
50130 | VArRtgQ2 |  | supported | R
50131 | VArRtgQ3 |  | supported | R
50132 | VArRtgQ4 |  | supported | R
50133 | VArRtg_SF |  | supported | R
50134 | ARtg |  | supported | R
50135 | ARtg_SF |  | supported | R
50136 | PFRtgQ1 |  | supported | R
50137 | PFRtgQ2 |  | supported | R
50138 | PFRtgQ3 |  | supported | R
50139 | PFRtgQ4 |  | supported | R
50140 | PFRtg_SF |  | supported | R
50141 | WHRtg |  | unimplemented | R
50142 | WHRtg_SF |  | supported | R
50143 | AhrRtg |  | unimplemented | R
50144 | AhrRtg_SF |  | supported | R
50145 | MaxChaRte |  | unimplemented | R
50146 | MaxChaRte_SF |  | supported | R
50147 | MaxDisChaRte |  | unimplemented | R
50148 | MaxDisChaRte_SF |  | supported | R
50149 | Pad |  | supported | R

## 121
Address | Point | Subvalue | Value | R/W | Min | Max | Conformance Notes
50150 | ID |  | 121 | R
50151 | L |  | 30 | R
50152 | WMax |  | supported | RW | 0 | 30000
50153 | VRef |  | supported | RW | 230 | 230
50154 | VRefOfs |  | supported | RW | -20 | 20
50155 | VMax |  | supported | RW | 230 | 300
50156 | VMin |  | supported | RW | 0 | 220
50157 | VAMax |  | supported | RW | 0 | 30000
50158 | VArMaxQ1 |  | unimplemented | RW
50159 | VArMaxQ2 |  | unimplemented | RW
50160 | VArMaxQ3 |  | unimplemented | RW
50161 | VArMaxQ4 |  | unimplemented | RW
50162 | WGra |  | unimplemented | RW
50163 | PFMinQ1 |  | unimplemented | RW
50164 | PFMinQ2 |  | unimplemented | RW
50165 | PFMinQ3 |  | unimplemented | RW
50166 | PFMinQ4 |  | unimplemented | RW
50167 | VArAct |  | unimplemented | RW
|  | SWITCH | unimplemented
|  | MAINTAIN | unimplemented
50168 | ClcTotVA |  | unimplemented | RW
|  | VECTOR | unimplemented
|  | ARITHMETIC | unimplemented
50169 | MaxRmpRte |  | unimplemented | RW
50170 | ECPNomHz |  | supported | RW | 50 | 50
50171 | ConnPh |  | unimplemented | RW
|  | A | unimplemented
|  | B | unimplemented
|  | C | unimplemented
50172 | WMax_SF |  | supported | R
50173 | VRef_SF |  | supported | R
50174 | VRefOfs_SF |  | supported | R
50175 | VMinMax_SF |  | supported | R
50176 | VAMax_SF |  | supported | R
50177 | VArMax_SF |  | supported | R
50178 | WGra_SF |  | supported | R
50179 | PFMin_SF |  | supported | R
50180 | MaxRmpRte_SF |  | supported | R
50181 | ECPNomHz_SF |  | supported | R

## 123
Address | Point | Subvalue | Value | R/W | Min | Max | Conformance Notes
50182 | ID |  | 123 | R
50183 | L |  | 24 | R
50184 | Conn_WinTms |  | unimplemented | RW
50185 | Conn_RvrtTms |  | unimplemented | RW
50186 | Conn |  | supported | RW
|  | DISCONNECT | supported
|  | CONNECT | supported
50187 | WMaxLimPct |  | supported | RW | 0 | 100
50188 | WMaxLimPct_WinTms |  | unimplemented | RW
50189 | WMaxLimPct_RvrtTms |  | supported | RW | 0 | 60000
50190 | WMaxLimPct_RmpTms |  | supported | RW | 0 | 200
50191 | WMaxLim_Ena |  | supported | RW
|  | DISABLED | supported
|  | ENABLED | supported
50192 | OutPFSet |  | supported | RW | 0.8 | 1
50193 | OutPFSet_WinTms |  | unimplemented | RW
50194 | OutPFSet_RvrtTms |  | supported | RW | 0 | 60000
50195 | OutPFSet_RmpTms |  | unimplemented | RW
50196 | OutPFSet_Ena |  | supported | RW
|  | DISABLED | supported
|  | ENABLED | supported
50197 | VArWMaxPct |  | supported | RW | -60 | 60
50198 | VArMaxPct |  | unimplemented | RW
50199 | VArAvalPct |  | unimplemented | RW
50200 | VArPct_WinTms |  | unimplemented | RW
50201 | VArPct_RvrtTms |  | supported | RW | 0 | 60000
50202 | VArPct_RmpTms |  | unimplemented | RW
50203 | VArPct_Mod |  | supported | RW
|  | NONE | unimplemented
|  | WMax | unimplemented
|  | VArMax | unimplemented
|  | VArAval | supported
50204 | VArPct_Ena |  | supported | RW
|  | DISABLED | supported
|  | ENABLED | supported
50205 | WMaxLimPct_SF |  | supported | R
50206 | OutPFSet_SF |  | supported | R
50207 | VArPct_SF |  | supported | R

## 160
Address | Point | Subvalue | Value | R/W | Min | Max | Conformance Notes
50208 | ID |  | 160 | R
50209 | L |  | 208 | R
50210 | DCA_SF |  | supported | R
50211 | DCV_SF |  | supported | R
50212 | DCW_SF |  | supported | R
50213 | DCWH_SF |  | supported | R
50214 | Evt |  | supported | R
|  | GROUND_FAULT | supported
|  | INPUT_OVER_VOLTAGE | supported
|  | RESERVED_2 | supported
|  | DC_DISCONNECT | supported
|  | RESERVED_4 | supported
|  | CABINET_OPEN | supported
|  | MANUAL_SHUTDOWN | supported
|  | OVER_TEMP | supported
|  | RESERVED_8 | supported
|  | RESERVED_9 | supported
|  | RESERVED_10 | supported
|  | RESERVED_11 | supported
|  | BLOWN_FUSE | supported
|  | UNDER_TEMP | supported
|  | MEMORY_LOSS | supported
|  | ARC_DETECTION | supported
|  | RESERVED_16 | supported
|  | RESERVED_17 | supported
|  | RESERVED_18 | supported
|  | RESERVED_19 | supported
|  | TEST_FAILED | supported
|  | INPUT_UNDER_VOLTAGE | supported
|  | INPUT_OVER_CURRENT | supported
50216 | N |  | supported | R
50217 | TmsPer |  | unimplemented | R
50218 | module.1.ID |  | supported | R
50219 | module.1.IDStr |  | unimplemented | R
50227 | module.1.DCA |  | supported | R
50228 | module.1.DCV |  | supported | R
50229 | module.1.DCW |  | supported | R
50230 | module.1.DCWH |  | unimplemented | R
50232 | module.1.Tms |  | unimplemented | R
50234 | module.1.Tmp |  | unimplemented | R
50235 | module.1.DCSt |  | unimplemented | R
|  | OFF | unimplemented
|  | SLEEPING | unimplemented
|  | STARTING | unimplemented
|  | MPPT | unimplemented
|  | THROTTLED | unimplemented
|  | SHUTTING_DOWN | unimplemented
|  | FAULT | unimplemented
|  | STANDBY | unimplemented
|  | TEST | unimplemented
|  | RESERVED_10 | unimplemented
50236 | module.1.DCEvt |  | unimplemented | R
|  | GROUND_FAULT | unimplemented
|  | INPUT_OVER_VOLTAGE | unimplemented
|  | RESERVED_2 | unimplemented
|  | DC_DISCONNECT | unimplemented
|  | RESERVED_4 | unimplemented
|  | CABINET_OPEN | unimplemented
|  | MANUAL_SHUTDOWN | unimplemented
|  | OVER_TEMP | unimplemented
|  | RESERVED_8 | unimplemented
|  | RESERVED_9 | unimplemented
|  | RESERVED_10 | unimplemented
|  | RESERVED_11 | unimplemented
|  | BLOWN_FUSE | unimplemented
|  | UNDER_TEMP | unimplemented
|  | MEMORY_LOSS | unimplemented
|  | ARC_DETECTION | unimplemented
|  | RESERVED_16 | unimplemented
|  | RESERVED_17 | unimplemented
|  | RESERVED_18 | unimplemented
|  | RESERVED_19 | unimplemented
|  | TEST_FAILED | unimplemented
|  | INPUT_UNDER_VOLTAGE | unimplemented
|  | INPUT_OVER_CURRENT | unimplemented
50238 | module.2.ID |  | supported | R
50239 | module.2.IDStr |  | unimplemented | R
50247 | module.2.DCA |  | supported | R
50248 | module.2.DCV |  | supported | R
50249 | module.2.DCW |  | supported | R
50250 | module.2.DCWH |  | unimplemented | R
50252 | module.2.Tms |  | unimplemented | R
50254 | module.2.Tmp |  | unimplemented | R
50255 | module.2.DCSt |  | unimplemented | R
|  | OFF | unimplemented
|  | SLEEPING | unimplemented
|  | STARTING | unimplemented
|  | MPPT | unimplemented
|  | THROTTLED | unimplemented
|  | SHUTTING_DOWN | unimplemented
|  | FAULT | unimplemented
|  | STANDBY | unimplemented
|  | TEST | unimplemented
|  | RESERVED_10 | unimplemented
50256 | module.2.DCEvt |  | unimplemented | R
|  | GROUND_FAULT | unimplemented
|  | INPUT_OVER_VOLTAGE | unimplemented
|  | RESERVED_2 | unimplemented
|  | DC_DISCONNECT | unimplemented
|  | RESERVED_4 | unimplemented
|  | CABINET_OPEN | unimplemented
|  | MANUAL_SHUTDOWN | unimplemented
|  | OVER_TEMP | unimplemented
|  | RESERVED_8 | unimplemented
|  | RESERVED_9 | unimplemented
|  | RESERVED_10 | unimplemented
|  | RESERVED_11 | unimplemented
|  | BLOWN_FUSE | unimplemented
|  | UNDER_TEMP | unimplemented
|  | MEMORY_LOSS | unimplemented
|  | ARC_DETECTION | unimplemented
|  | RESERVED_16 | unimplemented
|  | RESERVED_17 | unimplemented
|  | RESERVED_18 | unimplemented
|  | RESERVED_19 | unimplemented
|  | TEST_FAILED | unimplemented
|  | INPUT_UNDER_VOLTAGE | unimplemented
|  | INPUT_OVER_CURRENT | unimplemented
50258 | module.3.ID |  | supported | R
50259 | module.3.IDStr |  | unimplemented | R
50267 | module.3.DCA |  | supported | R
50268 | module.3.DCV |  | supported | R
50269 | module.3.DCW |  | supported | R
50270 | module.3.DCWH |  | unimplemented | R
50272 | module.3.Tms |  | unimplemented | R
50274 | module.3.Tmp |  | unimplemented | R
50275 | module.3.DCSt |  | unimplemented | R
|  | OFF | unimplemented
|  | SLEEPING | unimplemented
|  | STARTING | unimplemented
|  | MPPT | unimplemented
|  | THROTTLED | unimplemented
|  | SHUTTING_DOWN | unimplemented
|  | FAULT | unimplemented
|  | STANDBY | unimplemented
|  | TEST | unimplemented
|  | RESERVED_10 | unimplemented
50276 | module.3.DCEvt |  | unimplemented | R
|  | GROUND_FAULT | unimplemented
|  | INPUT_OVER_VOLTAGE | unimplemented
|  | RESERVED_2 | unimplemented
|  | DC_DISCONNECT | unimplemented
|  | RESERVED_4 | unimplemented
|  | CABINET_OPEN | unimplemented
|  | MANUAL_SHUTDOWN | unimplemented
|  | OVER_TEMP | unimplemented
|  | RESERVED_8 | unimplemented
|  | RESERVED_9 | unimplemented
|  | RESERVED_10 | unimplemented
|  | RESERVED_11 | unimplemented
|  | BLOWN_FUSE | unimplemented
|  | UNDER_TEMP | unimplemented
|  | MEMORY_LOSS | unimplemented
|  | ARC_DETECTION | unimplemented
|  | RESERVED_16 | unimplemented
|  | RESERVED_17 | unimplemented
|  | RESERVED_18 | unimplemented
|  | RESERVED_19 | unimplemented
|  | TEST_FAILED | unimplemented
|  | INPUT_UNDER_VOLTAGE | unimplemented
|  | INPUT_OVER_CURRENT | unimplemented
50278 | module.4.ID |  | supported | R
50279 | module.4.IDStr |  | unimplemented | R
50287 | module.4.DCA |  | supported | R
50288 | module.4.DCV |  | supported | R
50289 | module.4.DCW |  | supported | R
50290 | module.4.DCWH |  | unimplemented | R
50292 | module.4.Tms |  | unimplemented | R
50294 | module.4.Tmp |  | unimplemented | R
50295 | module.4.DCSt |  | unimplemented | R
|  | OFF | unimplemented
|  | SLEEPING | unimplemented
|  | STARTING | unimplemented
|  | MPPT | unimplemented
|  | THROTTLED | unimplemented
|  | SHUTTING_DOWN | unimplemented
|  | FAULT | unimplemented
|  | STANDBY | unimplemented
|  | TEST | unimplemented
|  | RESERVED_10 | unimplemented
50296 | module.4.DCEvt |  | unimplemented | R
|  | GROUND_FAULT | unimplemented
|  | INPUT_OVER_VOLTAGE | unimplemented
|  | RESERVED_2 | unimplemented
|  | DC_DISCONNECT | unimplemented
|  | RESERVED_4 | unimplemented
|  | CABINET_OPEN | unimplemented
|  | MANUAL_SHUTDOWN | unimplemented
|  | OVER_TEMP | unimplemented
|  | RESERVED_8 | unimplemented
|  | RESERVED_9 | unimplemented
|  | RESERVED_10 | unimplemented
|  | RESERVED_11 | unimplemented
|  | BLOWN_FUSE | unimplemented
|  | UNDER_TEMP | unimplemented
|  | MEMORY_LOSS | unimplemented
|  | ARC_DETECTION | unimplemented
|  | RESERVED_16 | unimplemented
|  | RESERVED_17 | unimplemented
|  | RESERVED_18 | unimplemented
|  | RESERVED_19 | unimplemented
|  | TEST_FAILED | unimplemented
|  | INPUT_UNDER_VOLTAGE | unimplemented
|  | INPUT_OVER_CURRENT | unimplemented
50298 | module.5.ID |  | supported | R
50299 | module.5.IDStr |  | unimplemented | R
50307 | module.5.DCA |  | unimplemented | R
50308 | module.5.DCV |  | unimplemented | R
50309 | module.5.DCW |  | unimplemented | R
50310 | module.5.DCWH |  | unimplemented | R
50312 | module.5.Tms |  | unimplemented | R
50314 | module.5.Tmp |  | unimplemented | R
50315 | module.5.DCSt |  | unimplemented | R
|  | OFF | unimplemented
|  | SLEEPING | unimplemented
|  | STARTING | unimplemented
|  | MPPT | unimplemented
|  | THROTTLED | unimplemented
|  | SHUTTING_DOWN | unimplemented
|  | FAULT | unimplemented
|  | STANDBY | unimplemented
|  | TEST | unimplemented
|  | RESERVED_10 | unimplemented
50316 | module.5.DCEvt |  | unimplemented | R
|  | GROUND_FAULT | unimplemented
|  | INPUT_OVER_VOLTAGE | unimplemented
|  | RESERVED_2 | unimplemented
|  | DC_DISCONNECT | unimplemented
|  | RESERVED_4 | unimplemented
|  | CABINET_OPEN | unimplemented
|  | MANUAL_SHUTDOWN | unimplemented
|  | OVER_TEMP | unimplemented
|  | RESERVED_8 | unimplemented
|  | RESERVED_9 | unimplemented
|  | RESERVED_10 | unimplemented
|  | RESERVED_11 | unimplemented
|  | BLOWN_FUSE | unimplemented
|  | UNDER_TEMP | unimplemented
|  | MEMORY_LOSS | unimplemented
|  | ARC_DETECTION | unimplemented
|  | RESERVED_16 | unimplemented
|  | RESERVED_17 | unimplemented
|  | RESERVED_18 | unimplemented
|  | RESERVED_19 | unimplemented
|  | TEST_FAILED | unimplemented
|  | INPUT_UNDER_VOLTAGE | unimplemented
|  | INPUT_OVER_CURRENT | unimplemented
50318 | module.6.ID |  | supported | R
50319 | module.6.IDStr |  | unimplemented | R
50327 | module.6.DCA |  | unimplemented | R
50328 | module.6.DCV |  | unimplemented | R
50329 | module.6.DCW |  | unimplemented | R
50330 | module.6.DCWH |  | unimplemented | R
50332 | module.6.Tms |  | unimplemented | R
50334 | module.6.Tmp |  | unimplemented | R
50335 | module.6.DCSt |  | unimplemented | R
|  | OFF | unimplemented
|  | SLEEPING | unimplemented
|  | STARTING | unimplemented
|  | MPPT | unimplemented
|  | THROTTLED | unimplemented
|  | SHUTTING_DOWN | unimplemented
|  | FAULT | unimplemented
|  | STANDBY | unimplemented
|  | TEST | unimplemented
|  | RESERVED_10 | unimplemented
50336 | module.6.DCEvt |  | unimplemented | R
|  | GROUND_FAULT | unimplemented
|  | INPUT_OVER_VOLTAGE | unimplemented
|  | RESERVED_2 | unimplemented
|  | DC_DISCONNECT | unimplemented
|  | RESERVED_4 | unimplemented
|  | CABINET_OPEN | unimplemented
|  | MANUAL_SHUTDOWN | unimplemented
|  | OVER_TEMP | unimplemented
|  | RESERVED_8 | unimplemented
|  | RESERVED_9 | unimplemented
|  | RESERVED_10 | unimplemented
|  | RESERVED_11 | unimplemented
|  | BLOWN_FUSE | unimplemented
|  | UNDER_TEMP | unimplemented
|  | MEMORY_LOSS | unimplemented
|  | ARC_DETECTION | unimplemented
|  | RESERVED_16 | unimplemented
|  | RESERVED_17 | unimplemented
|  | RESERVED_18 | unimplemented
|  | RESERVED_19 | unimplemented
|  | TEST_FAILED | unimplemented
|  | INPUT_UNDER_VOLTAGE | unimplemented
|  | INPUT_OVER_CURRENT | unimplemented
50338 | module.7.ID |  | supported | R
50339 | module.7.IDStr |  | unimplemented | R
50347 | module.7.DCA |  | unimplemented | R
50348 | module.7.DCV |  | unimplemented | R
50349 | module.7.DCW |  | unimplemented | R
50350 | module.7.DCWH |  | unimplemented | R
50352 | module.7.Tms |  | unimplemented | R
50354 | module.7.Tmp |  | unimplemented | R
50355 | module.7.DCSt |  | unimplemented | R
|  | OFF | unimplemented
|  | SLEEPING | unimplemented
|  | STARTING | unimplemented
|  | MPPT | unimplemented
|  | THROTTLED | unimplemented
|  | SHUTTING_DOWN | unimplemented
|  | FAULT | unimplemented
|  | STANDBY | unimplemented
|  | TEST | unimplemented
|  | RESERVED_10 | unimplemented
50356 | module.7.DCEvt |  | unimplemented | R
|  | GROUND_FAULT | unimplemented
|  | INPUT_OVER_VOLTAGE | unimplemented
|  | RESERVED_2 | unimplemented
|  | DC_DISCONNECT | unimplemented
|  | RESERVED_4 | unimplemented
|  | CABINET_OPEN | unimplemented
|  | MANUAL_SHUTDOWN | unimplemented
|  | OVER_TEMP | unimplemented
|  | RESERVED_8 | unimplemented
|  | RESERVED_9 | unimplemented
|  | RESERVED_10 | unimplemented
|  | RESERVED_11 | unimplemented
|  | BLOWN_FUSE | unimplemented
|  | UNDER_TEMP | unimplemented
|  | MEMORY_LOSS | unimplemented
|  | ARC_DETECTION | unimplemented
|  | RESERVED_16 | unimplemented
|  | RESERVED_17 | unimplemented
|  | RESERVED_18 | unimplemented
|  | RESERVED_19 | unimplemented
|  | TEST_FAILED | unimplemented
|  | INPUT_UNDER_VOLTAGE | unimplemented
|  | INPUT_OVER_CURRENT | unimplemented
50358 | module.8.ID |  | supported | R
50359 | module.8.IDStr |  | unimplemented | R
50367 | module.8.DCA |  | unimplemented | R
50368 | module.8.DCV |  | unimplemented | R
50369 | module.8.DCW |  | unimplemented | R
50370 | module.8.DCWH |  | unimplemented | R
50372 | module.8.Tms |  | unimplemented | R
50374 | module.8.Tmp |  | unimplemented | R
50375 | module.8.DCSt |  | unimplemented | R
|  | OFF | unimplemented
|  | SLEEPING | unimplemented
|  | STARTING | unimplemented
|  | MPPT | unimplemented
|  | THROTTLED | unimplemented
|  | SHUTTING_DOWN | unimplemented
|  | FAULT | unimplemented
|  | STANDBY | unimplemented
|  | TEST | unimplemented
|  | RESERVED_10 | unimplemented
50376 | module.8.DCEvt |  | unimplemented | R
|  | GROUND_FAULT | unimplemented
|  | INPUT_OVER_VOLTAGE | unimplemented
|  | RESERVED_2 | unimplemented
|  | DC_DISCONNECT | unimplemented
|  | RESERVED_4 | unimplemented
|  | CABINET_OPEN | unimplemented
|  | MANUAL_SHUTDOWN | unimplemented
|  | OVER_TEMP | unimplemented
|  | RESERVED_8 | unimplemented
|  | RESERVED_9 | unimplemented
|  | RESERVED_10 | unimplemented
|  | RESERVED_11 | unimplemented
|  | BLOWN_FUSE | unimplemented
|  | UNDER_TEMP | unimplemented
|  | MEMORY_LOSS | unimplemented
|  | ARC_DETECTION | unimplemented
|  | RESERVED_16 | unimplemented
|  | RESERVED_17 | unimplemented
|  | RESERVED_18 | unimplemented
|  | RESERVED_19 | unimplemented
|  | TEST_FAILED | unimplemented
|  | INPUT_UNDER_VOLTAGE | unimplemented
|  | INPUT_OVER_CURRENT | unimplemented
50378 | module.9.ID |  | supported | R
50379 | module.9.IDStr |  | unimplemented | R
50387 | module.9.DCA |  | unimplemented | R
50388 | module.9.DCV |  | unimplemented | R
50389 | module.9.DCW |  | unimplemented | R
50390 | module.9.DCWH |  | unimplemented | R
50392 | module.9.Tms |  | unimplemented | R
50394 | module.9.Tmp |  | unimplemented | R
50395 | module.9.DCSt |  | unimplemented | R
|  | OFF | unimplemented
|  | SLEEPING | unimplemented
|  | STARTING | unimplemented
|  | MPPT | unimplemented
|  | THROTTLED | unimplemented
|  | SHUTTING_DOWN | unimplemented
|  | FAULT | unimplemented
|  | STANDBY | unimplemented
|  | TEST | unimplemented
|  | RESERVED_10 | unimplemented
50396 | module.9.DCEvt |  | unimplemented | R
|  | GROUND_FAULT | unimplemented
|  | INPUT_OVER_VOLTAGE | unimplemented
|  | RESERVED_2 | unimplemented
|  | DC_DISCONNECT | unimplemented
|  | RESERVED_4 | unimplemented
|  | CABINET_OPEN | unimplemented
|  | MANUAL_SHUTDOWN | unimplemented
|  | OVER_TEMP | unimplemented
|  | RESERVED_8 | unimplemented
|  | RESERVED_9 | unimplemented
|  | RESERVED_10 | unimplemented
|  | RESERVED_11 | unimplemented
|  | BLOWN_FUSE | unimplemented
|  | UNDER_TEMP | unimplemented
|  | MEMORY_LOSS | unimplemented
|  | ARC_DETECTION | unimplemented
|  | RESERVED_16 | unimplemented
|  | RESERVED_17 | unimplemented
|  | RESERVED_18 | unimplemented
|  | RESERVED_19 | unimplemented
|  | TEST_FAILED | unimplemented
|  | INPUT_UNDER_VOLTAGE | unimplemented
|  | INPUT_OVER_CURRENT | unimplemented
50398 | module.10.ID |  | supported | R
50399 | module.10.IDStr |  | unimplemented | R
50407 | module.10.DCA |  | unimplemented | R
50408 | module.10.DCV |  | unimplemented | R
50409 | module.10.DCW |  | unimplemented | R
50410 | module.10.DCWH |  | unimplemented | R
50412 | module.10.Tms |  | unimplemented | R
50414 | module.10.Tmp |  | unimplemented | R
50415 | module.10.DCSt |  | unimplemented | R
|  | OFF | unimplemented
|  | SLEEPING | unimplemented
|  | STARTING | unimplemented
|  | MPPT | unimplemented
|  | THROTTLED | unimplemented
|  | SHUTTING_DOWN | unimplemented
|  | FAULT | unimplemented
|  | STANDBY | unimplemented
|  | TEST | unimplemented
|  | RESERVED_10 | unimplemented
50416 | module.10.DCEvt |  | unimplemented | R
|  | GROUND_FAULT | unimplemented
|  | INPUT_OVER_VOLTAGE | unimplemented
|  | RESERVED_2 | unimplemented
|  | DC_DISCONNECT | unimplemented
|  | RESERVED_4 | unimplemented
|  | CABINET_OPEN | unimplemented
|  | MANUAL_SHUTDOWN | unimplemented
|  | OVER_TEMP | unimplemented
|  | RESERVED_8 | unimplemented
|  | RESERVED_9 | unimplemented
|  | RESERVED_10 | unimplemented
|  | RESERVED_11 | unimplemented
|  | BLOWN_FUSE | unimplemented
|  | UNDER_TEMP | unimplemented
|  | MEMORY_LOSS | unimplemented
|  | ARC_DETECTION | unimplemented
|  | RESERVED_16 | unimplemented
|  | RESERVED_17 | unimplemented
|  | RESERVED_18 | unimplemented
|  | RESERVED_19 | unimplemented
|  | TEST_FAILED | unimplemented
|  | INPUT_UNDER_VOLTAGE | unimplemented
|  | INPUT_OVER_CURRENT | unimplemented

## 203
Address | Point | Subvalue | Value | R/W | Min | Max | Conformance Notes
50418 | ID |  | 203 | R
50419 | L |  | 105 | R
50420 | A |  | supported | R
50421 | AphA |  | supported | R
50422 | AphB |  | supported | R
50423 | AphC |  | supported | R
50424 | A_SF |  | supported | R
50425 | PhV |  | supported | R
50426 | PhVphA |  | supported | R
50427 | PhVphB |  | supported | R
50428 | PhVphC |  | supported | R
50429 | PPV |  | supported | R
50430 | PhVphAB |  | supported | R
50431 | PhVphBC |  | supported | R
50432 | PhVphCA |  | supported | R
50433 | V_SF |  | supported | R
50434 | Hz |  | supported | R
50435 | Hz_SF |  | supported | R
50436 | W |  | supported | R
50437 | WphA |  | supported | R
50438 | WphB |  | supported | R
50439 | WphC |  | supported | R
50440 | W_SF |  | supported | R
50441 | VA |  | supported | R
50442 | VAphA |  | supported | R
50443 | VAphB |  | supported | R
50444 | VAphC |  | supported | R
50445 | VA_SF |  | supported | R
50446 | VAR |  | supported | R
50447 | VARphA |  | supported | R
50448 | VARphB |  | supported | R
50449 | VARphC |  | supported | R
50450 | VAR_SF |  | supported | R
50451 | PF |  | unimplemented | R
50452 | PFphA |  | unimplemented | R
50453 | PFphB |  | unimplemented | R
50454 | PFphC |  | unimplemented | R
50455 | PF_SF |  | supported | R
50456 | TotWhExp |  | unimplemented | R
50458 | TotWhExpPhA |  | unimplemented | R
50460 | TotWhExpPhB |  | unimplemented | R
50462 | TotWhExpPhC |  | unimplemented | R
50464 | TotWhImp |  | unimplemented | R
50466 | TotWhImpPhA |  | unimplemented | R
50468 | TotWhImpPhB |  | unimplemented | R
50470 | TotWhImpPhC |  | unimplemented | R
50472 | TotWh_SF |  | supported | R
50473 | TotVAhExp |  | unimplemented | R
50475 | TotVAhExpPhA |  | unimplemented | R
50477 | TotVAhExpPhB |  | unimplemented | R
50479 | TotVAhExpPhC |  | unimplemented | R
50481 | TotVAhImp |  | unimplemented | R
50483 | TotVAhImpPhA |  | unimplemented | R
50485 | TotVAhImpPhB |  | unimplemented | R
50487 | TotVAhImpPhC |  | unimplemented | R
50489 | TotVAh_SF |  | unimplemented | R
50490 | TotVArhImpQ1 |  | unimplemented | R
50492 | TotVArhImpQ1PhA |  | unimplemented | R
50494 | TotVArhImpQ1PhB |  | unimplemented | R
50496 | TotVArhImpQ1PhC |  | unimplemented | R
50498 | TotVArhImpQ2 |  | unimplemented | R
50500 | TotVArhImpQ2PhA |  | unimplemented | R
50502 | TotVArhImpQ2PhB |  | unimplemented | R
50504 | TotVArhImpQ2PhC |  | unimplemented | R
50506 | TotVArhExpQ3 |  | unimplemented | R
50508 | TotVArhExpQ3PhA |  | unimplemented | R
50510 | TotVArhExpQ3PhB |  | unimplemented | R
50512 | TotVArhExpQ3PhC |  | unimplemented | R
50514 | TotVArhExpQ4 |  | unimplemented | R
50516 | TotVArhExpQ4PhA |  | unimplemented | R
50518 | TotVArhExpQ4PhB |  | unimplemented | R
50520 | TotVArhExpQ4PhC |  | unimplemented | R
50522 | TotVArh_SF |  | unimplemented | R
50523 | Evt |  | supported | R
|  | M_EVENT_Power_Failure | supported
|  | M_EVENT_Under_Voltage | supported
|  | M_EVENT_Low_PF | supported
|  | M_EVENT_Over_Current | supported
|  | M_EVENT_Over_Voltage | supported
|  | M_EVENT_Missing_Sensor | supported
|  | M_EVENT_Reserved1 | supported
|  | M_EVENT_Reserved2 | supported
|  | M_EVENT_Reserved3 | supported
|  | M_EVENT_Reserved4 | supported
|  | M_EVENT_Reserved5 | supported
|  | M_EVENT_Reserved6 | supported
|  | M_EVENT_Reserved7 | supported
|  | M_EVENT_Reserved8 | supported
|  | M_EVENT_OEM01 | supported
|  | M_EVENT_OEM02 | supported
|  | M_EVENT_OEM03 | supported
|  | M_EVENT_OEM04 | supported
|  | M_EVENT_OEM05 | supported
|  | M_EVENT_OEM06 | supported
|  | M_EVENT_OEM07 | supported
|  | M_EVENT_OEM08 | supported
|  | M_EVENT_OEM09 | supported
|  | M_EVENT_OEM10 | supported
|  | M_EVENT_OEM11 | supported
|  | M_EVENT_OEM12 | supported
|  | M_EVENT_OEM13 | supported
|  | M_EVENT_OEM14 | supported
|  | M_EVENT_OEM15 | supported

## 701
Address | Point | Subvalue | Value | R/W | Min | Max | Conformance Notes
50525 | ID |  | 701 | R | 701 | 701
50526 | L |  | 153 | R
50527 | ACType |  | supported | R
|  | SINGLE_PHASE | supported
|  | SPLIT_PHASE | supported
|  | THREE_PHASE | supported
50528 | St |  | supported | R
|  | OFF | supported
|  | ON | supported
50529 | InvSt |  | supported | R
|  | OFF | supported
|  | SLEEPING | supported
|  | STARTING | supported
|  | RUNNING | supported
|  | THROTTLED | supported
|  | SHUTTING_DOWN | supported
|  | FAULT | supported
|  | STANDBY | supported
50530 | ConnSt |  | supported | R
|  | DISCONNECTED | supported
|  | CONNECTED | supported
50531 | Alrm |  | supported | R
|  | GROUND_FAULT | supported
|  | DC_OVER_VOLT | supported
|  | AC_DISCONNECT | supported
|  | DC_DISCONNECT | supported
|  | GRID_DISCONNECT | supported
|  | CABINET_OPEN | supported
|  | MANUAL_SHUTDOWN | supported
|  | OVER_TEMP | supported
|  | OVER_FREQUENCY | supported
|  | UNDER_FREQUENCY | supported
|  | AC_OVER_VOLT | supported
|  | AC_UNDER_VOLT | supported
|  | BLOWN_STRING_FUSE | supported
|  | UNDER_TEMP | supported
|  | MEMORY_LOSS | supported
|  | HW_TEST_FAILURE | supported
|  | MANUFACTURER_ALRM | supported
50533 | DERMode |  | unimplemented | R
|  | GRID_FOLLOWING | unimplemented
|  | GRID_FORMING | unimplemented
|  | PV_CLIPPED | unimplemented
50535 | W |  | supported | R
50536 | VA |  | supported | R
50537 | Var |  | supported | R
50538 | PF |  | supported | R
50539 | A |  | supported | R
50540 | LLV |  | supported | R
50541 | LNV |  | supported | R
50542 | Hz |  | supported | R
50544 | TotWhInj |  | supported | R
50548 | TotWhAbs |  | unimplemented | R
50552 | TotVarhInj |  | unimplemented | R
50556 | TotVarhAbs |  | unimplemented | R
50560 | TmpAmb |  | unimplemented | R
50561 | TmpCab |  | supported | R
50562 | TmpSnk |  | supported | R
50563 | TmpTrns |  | supported | R
50564 | TmpSw |  | unimplemented | R
50565 | TmpOt |  | supported | R
50566 | WL1 |  | supported | R
50567 | VAL1 |  | supported | R
50568 | VarL1 |  | supported | R
50569 | PFL1 |  | unimplemented | R
50570 | AL1 |  | supported | R
50571 | VL1L2 |  | supported | R
50572 | VL1 |  | supported | R
50573 | TotWhInjL1 |  | unimplemented | R
50577 | TotWhAbsL1 |  | unimplemented | R
50581 | TotVarhInjL1 |  | unimplemented | R
50585 | TotVarhAbsL1 |  | unimplemented | R
50589 | WL2 |  | supported | R
50590 | VAL2 |  | supported | R
50591 | VarL2 |  | supported | R
50592 | PFL2 |  | unimplemented | R
50593 | AL2 |  | supported | R
50594 | VL2L3 |  | supported | R
50595 | VL2 |  | supported | R
50596 | TotWhInjL2 |  | unimplemented | R
50600 | TotWhAbsL2 |  | unimplemented | R
50604 | TotVarhInjL2 |  | unimplemented | R
50608 | TotVarhAbsL2 |  | unimplemented | R
50612 | WL3 |  | supported | R
50613 | VAL3 |  | supported | R
50614 | VarL3 |  | supported | R
50615 | PFL3 |  | unimplemented | R
50616 | AL3 |  | supported | R
50617 | VL3L1 |  | supported | R
50618 | VL3 |  | supported | R
50619 | TotWhInjL3 |  | unimplemented | R
50623 | TotWhAbsL3 |  | unimplemented | R
50627 | TotVarhInjL3 |  | unimplemented | R
50631 | TotVarhAbsL3 |  | unimplemented | R
50635 | ThrotPct |  | unimplemented | R
50636 | ThrotSrc |  | unimplemented | R
|  | MAX_W | unimplemented
|  | FIXED_W | unimplemented
|  | FIXED_VAR | unimplemented
|  | FIXED_PF | unimplemented
|  | VOLT_VAR | unimplemented
|  | FREQ_WATT | unimplemented
|  | DYN_REACT_CURR | unimplemented
|  | LVRT | unimplemented
|  | HVRT | unimplemented
|  | WATT_VAR | unimplemented
|  | VOLT_WATT | unimplemented
|  | SCHEDULED | unimplemented
|  | LFRT | unimplemented
|  | HFRT | unimplemented
|  | DERATED | unimplemented
50638 | A_SF |  | -1 | R
50639 | V_SF |  | -1 | R
50640 | Hz_SF |  | -2 | R
50641 | W_SF |  | 0 | R
50642 | PF_SF |  | -2 | R
50643 | VA_SF |  | 0 | R
50644 | Var_SF |  | 0 | R
50645 | TotWh_SF |  | 2 | R
50646 | TotVarh_SF |  | unimplemented | R
50647 | Tmp_SF |  | -1 | R
50648 | MnAlrmInfo |  | unimplemented | R

## 702
Address | Point | Subvalue | Value | R/W | Min | Max | Conformance Notes
50680 | ID |  | 702 | R | 702 | 702
50681 | L |  | 50 | R
50682 | WMaxRtg |  | 30000 | R
50683 | WOvrExtRtg |  | unimplemented | R
50684 | WOvrExtRtgPF |  | unimplemented | R
50685 | WUndExtRtg |  | unimplemented | R
50686 | WUndExtRtgPF |  | unimplemented | R
50687 | VAMaxRtg |  | 30000 | R
50688 | VarMaxInjRtg |  | unimplemented | R
50689 | VarMaxAbsRtg |  | unimplemented | R
50690 | WChaRteMaxRtg |  | unimplemented | R
50691 | WDisChaRteMaxRtg |  | unimplemented | R
50692 | VAChaRteMaxRtg |  | unimplemented | R
50693 | VADisChaRteMaxRtg |  | unimplemented | R
50694 | VNomRtg |  | 2300 | R
50695 | VMaxRtg |  | unimplemented | R
50696 | VMinRtg |  | unimplemented | R
50697 | AMaxRtg |  | unimplemented | R
50698 | PFOvrExtRtg |  | unimplemented | R
50699 | PFUndExtRtg |  | unimplemented | R
50700 | ReactSusceptRtg |  | unimplemented | R
50701 | NorOpCatRtg |  | unimplemented | R
|  | CAT_A | unimplemented
|  | CAT_B | unimplemented
50702 | AbnOpCatRtg |  | unimplemented | R
|  | CAT_1 | unimplemented
|  | CAT_2 | unimplemented
|  | CAT_3 | unimplemented
50703 | CtrlModes |  | unimplemented | R
|  | MAX_W | unimplemented
|  | FIXED_W | unimplemented
|  | FIXED_VAR | unimplemented
|  | FIXED_PF | unimplemented
|  | VOLT_VAR | unimplemented
|  | FREQ_WATT | unimplemented
|  | DYN_REACT_CURR | unimplemented
|  | LV_TRIP | unimplemented
|  | HV_TRIP | unimplemented
|  | WATT_VAR | unimplemented
|  | VOLT_WATT | unimplemented
|  | SCHEDULED | unimplemented
|  | LF_TRIP | unimplemented
|  | HF_TRIP | unimplemented
50705 | IntIslandCatRtg |  | unimplemented | R
|  | UNCATEGORIZED | unimplemented
|  | INT_ISL_CAPABLE | unimplemented
|  | BLACK_START_CAPABLE | unimplemented
|  | ISOCH_CAPABLE | unimplemented
50706 | WMax |  | unimplemented | RW
50707 | WMaxOvrExt |  | unimplemented | RW
50708 | WOvrExtPF |  | unimplemented | RW
50709 | WMaxUndExt |  | unimplemented | RW
50710 | WUndExtPF |  | unimplemented | RW
50711 | VAMax |  | unimplemented | RW
50712 | VarMaxInj |  | unimplemented | RW
50713 | VarMaxAbs |  | unimplemented | RW
50714 | WChaRteMax |  | unimplemented | RW
50715 | WDisChaRteMax |  | unimplemented | RW
50716 | VAChaRteMax |  | unimplemented | RW
50717 | VADisChaRteMax |  | unimplemented | RW
50718 | VNom |  | unimplemented | RW
50719 | VMax |  | unimplemented | RW
50720 | VMin |  | unimplemented | RW
50721 | AMax |  | unimplemented | RW
50722 | PFOvrExt |  | unimplemented | RW
50723 | PFUndExt |  | unimplemented | RW
50724 | IntIslandCat |  | unimplemented | RW
|  | UNCATEGORIZED | unimplemented
|  | INT_ISL_CAPABLE | unimplemented
|  | BLACK_START_CAPABLE | unimplemented
|  | ISOCH_CAPABLE | unimplemented
50725 | W_SF |  | 0 | R
50726 | PF_SF |  | unimplemented | R
50727 | VA_SF |  | 0 | R
50728 | Var_SF |  | 0 | R
50729 | V_SF |  | -1 | R
50730 | A_SF |  | -1 | R
50731 | S_SF |  | 0 | R

## 704
Address | Point | Subvalue | Value | R/W | Min | Max | Conformance Notes
50732 | ID |  | 704 | R | 704 | 704
50733 | L |  | 65 | R
50734 | PFWInjEna |  | supported | RW
|  | DISABLED | supported
|  | ENABLED | supported
50735 | PFWInjEnaRvrt |  | supported | RW
|  | DISABLED | supported
|  | ENABLED | supported
50736 | PFWInjRvrtTms |  | supported | RW | 0 | 60000
50738 | PFWInjRvrtRem |  | supported | R
50740 | PFWAbsEna |  | unimplemented | RW
|  | DISABLED | unimplemented
|  | ENABLED | unimplemented
50741 | PFWAbsEnaRvrt |  | unimplemented | RW
|  | DISABLED | unimplemented
|  | ENABLED | unimplemented
50742 | PFWAbsRvrtTms |  | unimplemented | RW
50744 | PFWAbsRvrtRem |  | unimplemented | R
50746 | WMaxLimPctEna |  | supported | RW
|  | DISABLED | supported
|  | ENABLED | supported
50747 | WMaxLimPct |  | supported | RW | 0 | 100
50748 | WMaxLimPctRvrt |  | supported | RW | 0 | 100
50749 | WMaxLimPctEnaRvrt |  | supported | RW
|  | DISABLED | supported
|  | ENABLED | supported
50750 | WMaxLimPctRvrtTms |  | supported | RW | 0 | 60000
50752 | WMaxLimPctRvrtRem |  | supported | R
50754 | WSetEna |  | unimplemented | RW
|  | DISABLED | unimplemented
|  | ENABLED | unimplemented
50755 | WSetMod |  | unimplemented | RW
|  | W_MAX_PCT | unimplemented
|  | WATTS | unimplemented
50756 | WSet |  | unimplemented | RW
50758 | WSetRvrt |  | unimplemented | RW
50760 | WSetPct |  | unimplemented | RW
50761 | WSetPctRvrt |  | unimplemented | RW
50762 | WSetEnaRvrt |  | unimplemented | RW
|  | DISABLED | unimplemented
|  | ENABLED | unimplemented
50763 | WSetRvrtTms |  | unimplemented | RW
50765 | WSetRvrtRem |  | unimplemented | R
50767 | VarSetEna |  | supported | RW
|  | DISABLED | supported
|  | ENABLED | supported
50768 | VarSetMod |  | supported | RW
|  | W_MAX_PCT | unimplemented
|  | VAR_MAX_PCT | unimplemented
|  | VAR_AVAIL_PCT | unimplemented
|  | VA_MAX_PCT | supported
|  | VARS | supported
50769 | VarSetPri |  | supported | RW
|  | ACTIVE | unimplemented
|  | REACTIVE | supported
|  | VENDOR | unimplemented
50770 | VarSet |  | unimplemented | RW
50772 | VarSetRvrt |  | unimplemented | RW
50774 | VarSetPct |  | supported | RW | -60 | 60
50775 | VarSetPctRvrt |  | supported | RW | -60 | 60
50776 | VarSetEnaRvrt |  | supported | RW
|  | DISABLED | supported
|  | ENABLED | supported
50777 | VarSetRvrtTms |  | supported | RW | 0 | 60000
50779 | VarSetRvrtRem |  | supported | R
50781 | WRmp |  | unimplemented | RW
50782 | WRmpRef |  | supported | RW
|  | A_MAX | unimplemented
|  | W_MAX | supported
50783 | VarRmp |  | unimplemented | RW
50784 | AntiIslEna |  | supported | RW
|  | DISABLED | supported
|  | ENABLED | supported
50785 | PF_SF |  | -4 | R
50786 | WMaxLimPct_SF |  | -2 | R
50787 | WSet_SF |  | 0 | R
50788 | WSetPct_SF |  | -2 | R
50789 | VarSet_SF |  | unimplemented | R
50790 | VarSetPct_SF |  | -2 | R
50791 | PFWInj.PF |  | supported | RW | 0.8 | 1
50792 | PFWInj.Ext |  | supported | RW
|  | OVER_EXCITED | supported
|  | UNDER_EXCITED | supported
50793 | PFWInjRvrt.PF |  | supported | RW | 0.8 | 1
50794 | PFWInjRvrt.Ext |  | supported | RW
|  | OVER_EXCITED | supported
|  | UNDER_EXCITED | supported
50795 | PFWAbs.PF |  | unimplemented | RW
50796 | PFWAbs.Ext |  | unimplemented | RW
|  | OVER_EXCITED | unimplemented
|  | UNDER_EXCITED | unimplemented
50797 | PFWAbsRvrt.PF |  | unimplemented | RW
50798 | PFWAbsRvrt.Ext |  | unimplemented | RW
|  | OVER_EXCITED | unimplemented
|  | UNDER_EXCITED | unimplemented

## 714
Address | Point | Subvalue | Value | R/W | Min | Max | Conformance Notes
50799 | ID |  | 714 | R | 714 | 714
50800 | L |  | 268 | R
50801 | PrtAlrms |  | unimplemented | R
50803 | NPrt |  | 10 | R
50804 | DCA |  | unimplemented | R
50805 | DCW |  | unimplemented | R
50806 | DCWhInj |  | unimplemented | R
50810 | DCWhAbs |  | unimplemented | R
50814 | DCA_SF |  | -2 | R
50815 | DCV_SF |  | -1 | R
50816 | DCW_SF |  | unimplemented | R
50817 | DCWH_SF |  | unimplemented | R
50818 | Tmp_SF |  | unimplemented | R
50819 | Prt.1.PrtTyp |  | supported | R
|  | PV | supported
|  | ESS | supported
|  | EV | supported
|  | INJ | supported
|  | ABS | supported
|  | BIDIR | supported
|  | DC_DC | supported
50820 | Prt.1.ID |  | supported | R
50821 | Prt.1.IDStr |  | unimplemented | R
50829 | Prt.1.DCA |  | supported | R
50830 | Prt.1.DCV |  | supported | R
50831 | Prt.1.DCW |  | supported | R
50832 | Prt.1.DCWhInj |  | supported | R
50836 | Prt.1.DCWhAbs |  | supported | R
50840 | Prt.1.Tmp |  | supported | R
50841 | Prt.1.DCSta |  | supported | R
|  | OFF | supported
|  | ON | supported
|  | WARNING | supported
|  | ERROR | supported
50842 | Prt.1.DCAlrm |  | supported | R
|  | GROUND_FAULT | supported
|  | INPUT_OVER_VOLTAGE | supported
|  | DC_DISCONNECT | supported
|  | CABINET_OPEN | supported
|  | MANUAL_SHUTDOWN | supported
|  | OVER_TEMP | supported
|  | BLOWN_FUSE | supported
|  | UNDER_TEMP | supported
|  | MEMORY_LOSS | supported
|  | ARC_DETECTION | supported
|  | RESERVED | supported
|  | TEST_FAILED | supported
|  | INPUT_UNDER_VOLTAGE | supported
|  | INPUT_OVER_CURRENT | supported
50844 | Prt.2.PrtTyp |  | supported | R
|  | PV | supported
|  | ESS | supported
|  | EV | supported
|  | INJ | supported
|  | ABS | supported
|  | BIDIR | supported
|  | DC_DC | supported
50845 | Prt.2.ID |  | supported | R
50846 | Prt.2.IDStr |  | unimplemented | R
50854 | Prt.2.DCA |  | supported | R
50855 | Prt.2.DCV |  | supported | R
50856 | Prt.2.DCW |  | supported | R
50857 | Prt.2.DCWhInj |  | supported | R
50861 | Prt.2.DCWhAbs |  | supported | R
50865 | Prt.2.Tmp |  | supported | R
50866 | Prt.2.DCSta |  | supported | R
|  | OFF | supported
|  | ON | supported
|  | WARNING | supported
|  | ERROR | supported
50867 | Prt.2.DCAlrm |  | supported | R
|  | GROUND_FAULT | supported
|  | INPUT_OVER_VOLTAGE | supported
|  | DC_DISCONNECT | supported
|  | CABINET_OPEN | supported
|  | MANUAL_SHUTDOWN | supported
|  | OVER_TEMP | supported
|  | BLOWN_FUSE | supported
|  | UNDER_TEMP | supported
|  | MEMORY_LOSS | supported
|  | ARC_DETECTION | supported
|  | RESERVED | supported
|  | TEST_FAILED | supported
|  | INPUT_UNDER_VOLTAGE | supported
|  | INPUT_OVER_CURRENT | supported
50869 | Prt.3.PrtTyp |  | supported | R
|  | PV | supported
|  | ESS | supported
|  | EV | supported
|  | INJ | supported
|  | ABS | supported
|  | BIDIR | supported
|  | DC_DC | supported
50870 | Prt.3.ID |  | supported | R
50871 | Prt.3.IDStr |  | unimplemented | R
50879 | Prt.3.DCA |  | supported | R
50880 | Prt.3.DCV |  | supported | R
50881 | Prt.3.DCW |  | supported | R
50882 | Prt.3.DCWhInj |  | unimplemented | R
50886 | Prt.3.DCWhAbs |  | unimplemented | R
50890 | Prt.3.Tmp |  | unimplemented | R
50891 | Prt.3.DCSta |  | unimplemented | R
|  | OFF | unimplemented
|  | ON | unimplemented
|  | WARNING | unimplemented
|  | ERROR | unimplemented
50892 | Prt.3.DCAlrm |  | unimplemented | R
|  | GROUND_FAULT | unimplemented
|  | INPUT_OVER_VOLTAGE | unimplemented
|  | DC_DISCONNECT | unimplemented
|  | CABINET_OPEN | unimplemented
|  | MANUAL_SHUTDOWN | unimplemented
|  | OVER_TEMP | unimplemented
|  | BLOWN_FUSE | unimplemented
|  | UNDER_TEMP | unimplemented
|  | MEMORY_LOSS | unimplemented
|  | ARC_DETECTION | unimplemented
|  | RESERVED | unimplemented
|  | TEST_FAILED | unimplemented
|  | INPUT_UNDER_VOLTAGE | unimplemented
|  | INPUT_OVER_CURRENT | unimplemented
50894 | Prt.4.PrtTyp |  | supported | R
|  | PV | supported
|  | ESS | supported
|  | EV | supported
|  | INJ | supported
|  | ABS | supported
|  | BIDIR | supported
|  | DC_DC | supported
50895 | Prt.4.ID |  | supported | R
50896 | Prt.4.IDStr |  | unimplemented | R
50904 | Prt.4.DCA |  | supported | R
50905 | Prt.4.DCV |  | supported | R
50906 | Prt.4.DCW |  | supported | R
50907 | Prt.4.DCWhInj |  | unimplemented | R
50911 | Prt.4.DCWhAbs |  | unimplemented | R
50915 | Prt.4.Tmp |  | unimplemented | R
50916 | Prt.4.DCSta |  | unimplemented | R
|  | OFF | unimplemented
|  | ON | unimplemented
|  | WARNING | unimplemented
|  | ERROR | unimplemented
50917 | Prt.4.DCAlrm |  | unimplemented | R
|  | GROUND_FAULT | unimplemented
|  | INPUT_OVER_VOLTAGE | unimplemented
|  | DC_DISCONNECT | unimplemented
|  | CABINET_OPEN | unimplemented
|  | MANUAL_SHUTDOWN | unimplemented
|  | OVER_TEMP | unimplemented
|  | BLOWN_FUSE | unimplemented
|  | UNDER_TEMP | unimplemented
|  | MEMORY_LOSS | unimplemented
|  | ARC_DETECTION | unimplemented
|  | RESERVED | unimplemented
|  | TEST_FAILED | unimplemented
|  | INPUT_UNDER_VOLTAGE | unimplemented
|  | INPUT_OVER_CURRENT | unimplemented
50919 | Prt.5.PrtTyp |  | supported | R
|  | PV | supported
|  | ESS | supported
|  | EV | supported
|  | INJ | supported
|  | ABS | supported
|  | BIDIR | supported
|  | DC_DC | supported
50920 | Prt.5.ID |  | supported | R
50921 | Prt.5.IDStr |  | unimplemented | R
50929 | Prt.5.DCA |  | supported | R
50930 | Prt.5.DCV |  | supported | R
50931 | Prt.5.DCW |  | supported | R
50932 | Prt.5.DCWhInj |  | unimplemented | R
50936 | Prt.5.DCWhAbs |  | unimplemented | R
50940 | Prt.5.Tmp |  | unimplemented | R
50941 | Prt.5.DCSta |  | unimplemented | R
|  | OFF | unimplemented
|  | ON | unimplemented
|  | WARNING | unimplemented
|  | ERROR | unimplemented
50942 | Prt.5.DCAlrm |  | unimplemented | R
|  | GROUND_FAULT | unimplemented
|  | INPUT_OVER_VOLTAGE | unimplemented
|  | DC_DISCONNECT | unimplemented
|  | CABINET_OPEN | unimplemented
|  | MANUAL_SHUTDOWN | unimplemented
|  | OVER_TEMP | unimplemented
|  | BLOWN_FUSE | unimplemented
|  | UNDER_TEMP | unimplemented
|  | MEMORY_LOSS | unimplemented
|  | ARC_DETECTION | unimplemented
|  | RESERVED | unimplemented
|  | TEST_FAILED | unimplemented
|  | INPUT_UNDER_VOLTAGE | unimplemented
|  | INPUT_OVER_CURRENT | unimplemented
50944 | Prt.6.PrtTyp |  | supported | R
|  | PV | supported
|  | ESS | supported
|  | EV | supported
|  | INJ | supported
|  | ABS | supported
|  | BIDIR | supported
|  | DC_DC | supported
50945 | Prt.6.ID |  | supported | R
50946 | Prt.6.IDStr |  | unimplemented | R
50954 | Prt.6.DCA |  | supported | R
50955 | Prt.6.DCV |  | supported | R
50956 | Prt.6.DCW |  | supported | R
50957 | Prt.6.DCWhInj |  | unimplemented | R
50961 | Prt.6.DCWhAbs |  | unimplemented | R
50965 | Prt.6.Tmp |  | unimplemented | R
50966 | Prt.6.DCSta |  | unimplemented | R
|  | OFF | unimplemented
|  | ON | unimplemented
|  | WARNING | unimplemented
|  | ERROR | unimplemented
50967 | Prt.6.DCAlrm |  | unimplemented | R
|  | GROUND_FAULT | unimplemented
|  | INPUT_OVER_VOLTAGE | unimplemented
|  | DC_DISCONNECT | unimplemented
|  | CABINET_OPEN | unimplemented
|  | MANUAL_SHUTDOWN | unimplemented
|  | OVER_TEMP | unimplemented
|  | BLOWN_FUSE | unimplemented
|  | UNDER_TEMP | unimplemented
|  | MEMORY_LOSS | unimplemented
|  | ARC_DETECTION | unimplemented
|  | RESERVED | unimplemented
|  | TEST_FAILED | unimplemented
|  | INPUT_UNDER_VOLTAGE | unimplemented
|  | INPUT_OVER_CURRENT | unimplemented
50969 | Prt.7.PrtTyp |  | supported | R
|  | PV | supported
|  | ESS | supported
|  | EV | supported
|  | INJ | supported
|  | ABS | supported
|  | BIDIR | supported
|  | DC_DC | supported
50970 | Prt.7.ID |  | supported | R
50971 | Prt.7.IDStr |  | unimplemented | R
50979 | Prt.7.DCA |  | unimplemented | R
50980 | Prt.7.DCV |  | unimplemented | R
50981 | Prt.7.DCW |  | unimplemented | R
50982 | Prt.7.DCWhInj |  | unimplemented | R
50986 | Prt.7.DCWhAbs |  | unimplemented | R
50990 | Prt.7.Tmp |  | unimplemented | R
50991 | Prt.7.DCSta |  | unimplemented | R
|  | OFF | unimplemented
|  | ON | unimplemented
|  | WARNING | unimplemented
|  | ERROR | unimplemented
50992 | Prt.7.DCAlrm |  | unimplemented | R
|  | GROUND_FAULT | unimplemented
|  | INPUT_OVER_VOLTAGE | unimplemented
|  | DC_DISCONNECT | unimplemented
|  | CABINET_OPEN | unimplemented
|  | MANUAL_SHUTDOWN | unimplemented
|  | OVER_TEMP | unimplemented
|  | BLOWN_FUSE | unimplemented
|  | UNDER_TEMP | unimplemented
|  | MEMORY_LOSS | unimplemented
|  | ARC_DETECTION | unimplemented
|  | RESERVED | unimplemented
|  | TEST_FAILED | unimplemented
|  | INPUT_UNDER_VOLTAGE | unimplemented
|  | INPUT_OVER_CURRENT | unimplemented
50994 | Prt.8.PrtTyp |  | supported | R
|  | PV | supported
|  | ESS | supported
|  | EV | supported
|  | INJ | supported
|  | ABS | supported
|  | BIDIR | supported
|  | DC_DC | supported
50995 | Prt.8.ID |  | supported | R
50996 | Prt.8.IDStr |  | unimplemented | R
51004 | Prt.8.DCA |  | unimplemented | R
51005 | Prt.8.DCV |  | unimplemented | R
51006 | Prt.8.DCW |  | unimplemented | R
51007 | Prt.8.DCWhInj |  | unimplemented | R
51011 | Prt.8.DCWhAbs |  | unimplemented | R
51015 | Prt.8.Tmp |  | unimplemented | R
51016 | Prt.8.DCSta |  | unimplemented | R
|  | OFF | unimplemented
|  | ON | unimplemented
|  | WARNING | unimplemented
|  | ERROR | unimplemented
51017 | Prt.8.DCAlrm |  | unimplemented | R
|  | GROUND_FAULT | unimplemented
|  | INPUT_OVER_VOLTAGE | unimplemented
|  | DC_DISCONNECT | unimplemented
|  | CABINET_OPEN | unimplemented
|  | MANUAL_SHUTDOWN | unimplemented
|  | OVER_TEMP | unimplemented
|  | BLOWN_FUSE | unimplemented
|  | UNDER_TEMP | unimplemented
|  | MEMORY_LOSS | unimplemented
|  | ARC_DETECTION | unimplemented
|  | RESERVED | unimplemented
|  | TEST_FAILED | unimplemented
|  | INPUT_UNDER_VOLTAGE | unimplemented
|  | INPUT_OVER_CURRENT | unimplemented
51019 | Prt.9.PrtTyp |  | supported | R
|  | PV | supported
|  | ESS | supported
|  | EV | supported
|  | INJ | supported
|  | ABS | supported
|  | BIDIR | supported
|  | DC_DC | supported
51020 | Prt.9.ID |  | supported | R
51021 | Prt.9.IDStr |  | unimplemented | R
51029 | Prt.9.DCA |  | unimplemented | R
51030 | Prt.9.DCV |  | unimplemented | R
51031 | Prt.9.DCW |  | unimplemented | R
51032 | Prt.9.DCWhInj |  | unimplemented | R
51036 | Prt.9.DCWhAbs |  | unimplemented | R
51040 | Prt.9.Tmp |  | unimplemented | R
51041 | Prt.9.DCSta |  | unimplemented | R
|  | OFF | unimplemented
|  | ON | unimplemented
|  | WARNING | unimplemented
|  | ERROR | unimplemented
51042 | Prt.9.DCAlrm |  | unimplemented | R
|  | GROUND_FAULT | unimplemented
|  | INPUT_OVER_VOLTAGE | unimplemented
|  | DC_DISCONNECT | unimplemented
|  | CABINET_OPEN | unimplemented
|  | MANUAL_SHUTDOWN | unimplemented
|  | OVER_TEMP | unimplemented
|  | BLOWN_FUSE | unimplemented
|  | UNDER_TEMP | unimplemented
|  | MEMORY_LOSS | unimplemented
|  | ARC_DETECTION | unimplemented
|  | RESERVED | unimplemented
|  | TEST_FAILED | unimplemented
|  | INPUT_UNDER_VOLTAGE | unimplemented
|  | INPUT_OVER_CURRENT | unimplemented
51044 | Prt.10.PrtTyp |  | supported | R
|  | PV | supported
|  | ESS | supported
|  | EV | supported
|  | INJ | supported
|  | ABS | supported
|  | BIDIR | supported
|  | DC_DC | supported
51045 | Prt.10.ID |  | supported | R
51046 | Prt.10.IDStr |  | unimplemented | R
51054 | Prt.10.DCA |  | unimplemented | R
51055 | Prt.10.DCV |  | unimplemented | R
51056 | Prt.10.DCW |  | unimplemented | R
51057 | Prt.10.DCWhInj |  | unimplemented | R
51061 | Prt.10.DCWhAbs |  | unimplemented | R
51065 | Prt.10.Tmp |  | unimplemented | R
51066 | Prt.10.DCSta |  | unimplemented | R
|  | OFF | unimplemented
|  | ON | unimplemented
|  | WARNING | unimplemented
|  | ERROR | unimplemented
51067 | Prt.10.DCAlrm |  | unimplemented | R
|  | GROUND_FAULT | unimplemented
|  | INPUT_OVER_VOLTAGE | unimplemented
|  | DC_DISCONNECT | unimplemented
|  | CABINET_OPEN | unimplemented
|  | MANUAL_SHUTDOWN | unimplemented
|  | OVER_TEMP | unimplemented
|  | BLOWN_FUSE | unimplemented
|  | UNDER_TEMP | unimplemented
|  | MEMORY_LOSS | unimplemented
|  | ARC_DETECTION | unimplemented
|  | RESERVED | unimplemented
|  | TEST_FAILED | unimplemented
|  | INPUT_UNDER_VOLTAGE | unimplemented
|  | INPUT_OVER_CURRENT | unimplemented

## 715
Address | Point | Subvalue | Value | R/W | Min | Max | Conformance Notes
51069 | ID |  | 715 | R
51070 | L |  | 7 | R
51071 | LocRemCtl |  | supported | R
|  | REMOTE | supported
|  | LOCAL | supported
51072 | DERHb |  | unimplemented | R
51074 | ControllerHb |  | unimplemented | RW
51076 | AlarmReset |  | supported | RW | 0 | 1
51077 | OpCtl |  | supported | RW
|  | STOP | supported
|  | START | supported
|  | ENTER_STANDBY | unimplemented
|  | EXIT_STANDBY | unimplemented

## 802
Address | Point | Subvalue | Value | R/W | Min | Max | Conformance Notes
51078 | ID |  | 802 | R
51079 | L |  | 62 | R
51080 | AHRtg |  | supported | R
51081 | WHRtg |  | supported | R
51082 | WChaRteMax |  | supported | R
51083 | WDisChaRteMax |  | supported | R
51084 | DisChaRte |  | unimplemented | R
51085 | SoCMax |  | unimplemented | R
51086 | SoCMin |  | unimplemented | R
51087 | SocRsvMax |  | supported | RW | 0 | 100
51088 | SoCRsvMin |  | supported | RW | 0 | 100
51089 | SoC |  | supported | R
51090 | DoD |  | unimplemented | R
51091 | SoH |  | supported | R
51092 | NCyc |  | supported | R
51094 | ChaSt |  | supported | R
|  | OFF | supported
|  | EMPTY | supported
|  | DISCHARGING | supported
|  | CHARGING | supported
|  | FULL | supported
|  | HOLDING | supported
|  | TESTING | supported
51095 | LocRemCtl |  | supported | R
|  | REMOTE | supported
|  | LOCAL | supported
51096 | Hb |  | unimplemented | R
51097 | CtrlHb |  | unimplemented | RW
51098 | AlmRst |  | supported | RW | 0 | 1
51099 | Typ |  | supported | R
|  | NOT APPLICABLE_UNKNOWN | supported
|  | LEAD_ACID | supported
|  | NICKEL_METAL_HYDRATE | supported
|  | NICKEL_CADMIUM | supported
|  | LITHIUM_ION | supported
|  | CARBON_ZINC | supported
|  | ZINC_CHLORIDE | supported
|  | ALKALINE | supported
|  | RECHARGEABLE_ALKALINE | supported
|  | SODIUM_SULFUR | supported
|  | FLOW | supported
|  | OTHER | supported
51100 | State |  | supported | R
|  | DISCONNECTED | supported
|  | INITIALIZING | supported
|  | CONNECTED | supported
|  | STANDBY | supported
|  | SOC PROTECTION | supported
|  | SUSPENDING | supported
|  | FAULT | supported
51101 | StateVnd |  | unimplemented | R
51102 | WarrDt |  | unimplemented | R
51104 | Evt1 |  | supported | R
|  | COMMUNICATION_ERROR | supported
|  | OVER_TEMP_ALARM | supported
|  | OVER_TEMP_WARNING | supported
|  | UNDER_TEMP_ALARM | supported
|  | UNDER_TEMP_WARNING | supported
|  | OVER_CHARGE_CURRENT_ALARM | supported
|  | OVER_CHARGE_CURRENT_WARNING | supported
|  | OVER_DISCHARGE_CURRENT_ALARM | supported
|  | OVER_DISCHARGE_CURRENT_WARNING | supported
|  | OVER_VOLT_ALARM | supported
|  | OVER_VOLT_WARNING | supported
|  | UNDER_VOLT_ALARM | supported
|  | UNDER_VOLT_WARNING | supported
|  | UNDER_SOC_MIN_ALARM | supported
|  | UNDER_SOC_MIN_WARNING | supported
|  | OVER_SOC_MAX_ALARM | supported
|  | OVER_SOC_MAX_WARNING | supported
|  | VOLTAGE_IMBALANCE_WARNING | supported
|  | TEMPERATURE_IMBALANCE_ALARM | supported
|  | TEMPERATURE_IMBALANCE_WARNING | supported
|  | CONTACTOR_ERROR | supported
|  | FAN_ERROR | supported
|  | GROUND_FAULT | supported
|  | OPEN_DOOR_ERROR | supported
|  | CURRENT_IMBALANCE_WARNING | supported
|  | OTHER_ALARM | supported
|  | OTHER_WARNING | supported
|  | RESERVED_1 | supported
|  | CONFIGURATION_ALARM | supported
|  | CONFIGURATION_WARNING | supported
51106 | Evt2 |  | supported | R
51108 | EvtVnd1 |  | supported | R
51110 | EvtVnd2 |  | supported | R
51112 | V |  | supported | R
51113 | VMax |  | unimplemented | R
51114 | VMin |  | unimplemented | R
51115 | CellVMax |  | unimplemented | R
51116 | CellVMaxStr |  | unimplemented | R
51117 | CellVMaxMod |  | unimplemented | R
51118 | CellVMin |  | unimplemented | R
51119 | CellVMinStr |  | unimplemented | R
51120 | CellVMinMod |  | unimplemented | R
51121 | CellVAvg |  | unimplemented | R
51122 | A |  | supported | R
51123 | AChaMax |  | supported | R
51124 | ADisChaMax |  | supported | R
51125 | W |  | supported | R
51126 | ReqInvState |  | unimplemented | R
|  | NO REQUEST | unimplemented
|  | START | unimplemented
|  | STOP | unimplemented
51127 | ReqW |  | unimplemented | R
51128 | SetOp |  | supported | RW
|  | CONNECT | supported
|  | DISCONNECT | supported
51129 | SetInvState |  | supported | RW
|  | INVERTER_STOPPED | supported
|  | INVERTER_STANDBY | supported
|  | INVERTER_STARTED | supported
51130 | AHRtg_SF |  | supported | R
51131 | WHRtg_SF |  | supported | R
51132 | WChaDisChaMax_SF |  | supported | R
51133 | DisChaRte_SF |  | supported | R
51134 | SoC_SF |  | supported | R
51135 | DoD_SF |  | supported | R
51136 | SoH_SF |  | supported | R
51137 | V_SF |  | supported | R
51138 | CellV_SF |  | supported | R
51139 | A_SF |  | supported | R
51140 | AMax_SF |  | supported | R
51141 | W_SF |  | supported | R