## Instructions
DER Security Corp
IEEE-1547 Protocol Information Conformance Statement (PICS)
For manufacturers of DER devices that must comply with IEEE 1547-2018 and UL 1741 SB.
This file was generated by SunSpec Dashboard or DER Security LabTest software. It is used to prepare and submit a product for testing at a Nationally Recognized Testing Lab (for electrical function validation and certification) or a SunSpec Authorized Testing laboratory (for SunSpec Modbus and/or IEEE 2030.5 communication protocol validation and certification). Some data is input by the user into the SunSpec Dashboard or DER Security LabTest software prior to autogenerating this spreadsheet and some data is read from Equipment Under Test (EUT) by SunSpec Dashboard or DER Security LabTest software after the spreadsheet is generated.
The Product and Testing Info tab contains general information about the unit under test, the manufacturer of the product, and the test laboratory network setup. It also contains an area for test laboratory personnel to enter information about an IEEE 1547 test that has previously been run on the unit under test.
The Test Lab Settings tab contains information about the testing laboratory and test engineer that ran a test. Data is input to this tab by the test engineer after a test run is completed.
The IEEE 1547 Electrical Test Setup tab contains information needed to configure the EUT for electrical testing according the IEEE 1547.1 standard. Most parameters are defined in the IEEE 1547.1 "Test Requirements" section (section 5.14.2) and some were by DER Security Corp to facilitate electrical test setup.
Numerical Tab names refer to the specific SunSpec Modbus models contained in the EUT and tab names that start with "2030.5 CSIP-" refer to specific IEEE 2030.5 capabilities of the product that the EUT will be evaluated against.
DER Security Corp License Agreement and Copyright
This document and the information contained herein is provided on an "AS IS" basis and the DER Security Corp DISCLAIMS ALL WARRANTIES, EXPRESS OR IMPLIED, INCLUDING BUT NOT LIMITED TO ANY WARRANTY THAT THE USE OF THE INFORMATION HEREIN WILL NOT INFRINGE ANY OWNERSHIP RIGHTS OR ANY IMPLIED WARRANTIES OF MERCHANTABILITY OR FITNESS FOR A PARTICULAR PURPOSE.
This document may be used, copied, and furnished to others, without restrictions of any kind, provided that this document itself may not be modified in anyway, except as needed by the DER Security Corp Technical Committee and as governed by the DER Security Corp IPR Policy. The complete policy of DER Security Corp can be found at https://www.dersec.io/.

## Product and Testing Info
Product Information
Product Type | Inverter
Manufacturer Name | Afore New Energy Technology (Shanghai) Co., Ltd.
Product Name | Afore Inverter
Product Model Numbers | HNS*TL-1 (*=1000, 1500, 2000, 2500, 3000, 3600) HNS*TL (*=3000, 3600, 4000, 4950, 5000, 6000, 7000, 7500, 8000, 9000, 10000) BNT*KTA (*=003, 004, 005, 006, 008, 010, 012, 015, 017, 020, 24.99, 025, 29.99, 030, 036, 040, 050, 060) BNT*KTL& BNT*KTB (*=003, 004, 005, 006, 008, 9.9, 010, 012, 013, 015, 017, 020, 025, 29.99, 030, 036, 040, 050, 060, 070, 075, 080, 090, 100, 110) AF*-SL-1&AF*-SL-1+& AF*-SLA& AF*-SLA-0 (*=1K, 1.5K, 2K, 2.5K, 3K, 3.6K) AF*-SL&AF*-SL+ (*=3K, 3.6K, 4K, 4.6K, 5K, 5.5K, 6K) AF*-SLP&AF*-SLP+ (*=4K, 4.6K, 5K, 5.5K, 6K, 7K, 8K, 9K, 9.99K, 10K, 11K, 12K) AF*-SL-0&AF*-SL-0+ (*=1K, 1.5K, 2K, 2.5K, 3K, 3.6K, 4K, 4.6K, 5K, 5.5K, 6K, 7K, 8K, 9K, 9.99K, 10K, 11K, 12K) AF*-ASL-1&AF*-ASL-1+& AF*-ASLA (*=1K, 1.5K, 2K, 2.5K, 3K, 3.6K), AF*-ASL&AF*-ASL+ (*=3K, 3.6K, 4K, 4.6K, 5K, 5.5K, 6K) AF*-ASL-0&AF*-ASL-0+ (*=1K, 1.5K, 2K, 2.5K, 3K, 3.6K, 4K, 4.6K, 5K, 5.5K, 6K) AF*-SLA-1& AF*-ASLA-1 (*=1K, 1.5K), AF*-MTH&AF*-MTH+& AF*-ATH&AF*-ATH+ (*=3K, 4K, 4.99K, 5K, 6K, 8K, 9.99K, 10K, 12K, 14.99K, 15K) AF*-MTHA&AF*-MTHA+& AF*-ATHA&AF*-ATHA+ (*=3K, 4K, 4.99K, 5K, 6K, 7K) AF*-MTH-0&AF*-MTH-0+& AF*-ATH-0&AF*-ATH-0+ (*=3K, 4K, 4.99K, 5K, 6K, 8K, 9.99K, 10K, 12K, 14.99K, 15K) AF*-MTHA-0&AF*-MTHA-0+& AF*-ATHA-0&AF*-ATHA-0+ (*=3K, 4K, 4.99K, 5K, 6K, 7K) AF*-TL&AF*-TL-0 (*=3K, 4K, 4.99K, 5K, 6K, 8K, 9.99K, 10K, 12K, 14.99K, 15K) AF*-TLA&AF*-TLA-0 (*=3K, 4K, 4.99K, 5K, 6K, 8K), AF*-THA&AF*-THA-0 (*=3K, 4K, 4.99K, 5K, 6K, 8K, 9.99K, 10K, 12K, 14.99K, 15K, 17K, 19.99K, 20K, 24.99K, 25K, 29.99K, 30K, 36K) AF*-THC&AF*-THC-0 (*=3K, 4K, 4.99K, 5K, 6K) AF*-THP&AF*-THP-0 (*=3K, 4K, 4.99K, 5K, 6K, 8K, 9.99K,10K, 12K) AF*-TH&AF*-TH-0 (*=3K, 4K, 4.99K, 5K, 6K, 8K, 9.99K,10K, 12K, 14.99K, 15K, 17K, 19.99K, 20K, 24.99K, 25K, 30K, 36K, 40K, 45K, 50K, 60K) AF*-THB (*=36K, 40K, 45K, 50K, 60K) AF*-DH (*=3K, 3.6K, 4K, 4.6K, 5K, 5.5K, 6K, 7K, 7.6K, 8K, 8.6K, 9.6K)
Submitter Information
Full Name | Qingyong he
Job Title | Certification Manager
Company Name | Afore New Energy Technology (Shanghai) Co., Ltd.
Relationship to Manufacturer | Employee
Email | qingyong.he@aforenergy.com
Phone | 13052381379
Device Under Test Information
Test Type | SunSpec Modbus Conformance Certification
Firmware Version Tested | V1010-0101-0167
Firmware Checksum (in hex) | D2A4565A1DB6D7AA594323D21C3FA5B1
Interface Type | RTU
If RTU
Interface Name | COM3
Unit ID | 1
Baud Rate | 9600
Parity | None
Timeout (secs) | 15
If Modbus TCP
IP Address
IP Port
Unit ID
If IEEE 2030.5
IP Address
IP Port
Poll Rate
Client PIN
Timeout (secs)
Reserved For SunSpec Alliance
SunSpec Certificate Number | SM-000062
Certificate Signer Name | Erin Mahan
Certificate Issued Date | 2026-09-21
Certificate Archive Location | https://sunspec.org/wp-content/uploads/2009/03/FINAL_Afore_Modbus_Certificate_SM000062.pdf

## Test Lab Settings
Target Definition | Target Definition Label | Param | Param Label | Param Value

## IEEE 1547 Electrical Test Setup
Test Category | Param Definition | Param Definition Label | Param | Param Label | Param Unit | Param Value

## 1
Address | Point | Subvalue | Value | R/W | Min | Max | Conformance Notes
40002 | ID |  | 1 | R | 1 | 1
40003 | L |  | 66 | R
40004 | Mn |  | Afore | R
40020 | Md |  | BNT070KTL | R
40036 | Opt |  | unimplemented | R
40044 | Vr |  | V1010-0101-0167 | R
40052 | SN |  | T76B000002605844 | R
40068 | DA |  | supported | RW | 0 | 247
40069 | Pad |  | 65535 | R

## 213
Address | Point | Subvalue | Value | R/W | Min | Max | Conformance Notes
40070 | ID |  | 213 | R
40071 | L |  | 124 | R
40072 | A |  | supported | R
40074 | AphA |  | supported | R
40076 | AphB |  | supported | R
40078 | AphC |  | supported | R
40080 | PhV |  | supported | R
40082 | PhVphA |  | supported | R
40084 | PhVphB |  | supported | R
40086 | PhVphC |  | supported | R
40088 | PPV |  | supported | R
40090 | PPVphAB |  | supported | R
40092 | PPVphBC |  | supported | R
40094 | PPVphCA |  | supported | R
40096 | Hz |  | supported | R
40098 | W |  | supported | R
40100 | WphA |  | supported | R
40102 | WphB |  | supported | R
40104 | WphC |  | supported | R
40106 | VA |  | unimplemented | R
40108 | VAphA |  | unimplemented | R
40110 | VAphB |  | unimplemented | R
40112 | VAphC |  | unimplemented | R
40114 | VAR |  | supported | R
40116 | VARphA |  | supported | R
40118 | VARphB |  | supported | R
40120 | VARphC |  | supported | R
40122 | PF |  | supported | R
40124 | PFphA |  | supported | R
40126 | PFphB |  | supported | R
40128 | PFphC |  | supported | R
40130 | TotWhExp |  | supported | R
40132 | TotWhExpPhA |  | unimplemented | R
40134 | TotWhExpPhB |  | unimplemented | R
40136 | TotWhExpPhC |  | unimplemented | R
40138 | TotWhImp |  | supported | R
40140 | TotWhImpPhA |  | unimplemented | R
40142 | TotWhImpPhB |  | unimplemented | R
40144 | TotWhImpPhC |  | unimplemented | R
40146 | TotVAhExp |  | unimplemented | R
40148 | TotVAhExpPhA |  | unimplemented | R
40150 | TotVAhExpPhB |  | unimplemented | R
40152 | TotVAhExpPhC |  | unimplemented | R
40154 | TotVAhImp |  | unimplemented | R
40156 | TotVAhImpPhA |  | unimplemented | R
40158 | TotVAhImpPhB |  | unimplemented | R
40160 | TotVAhImpPhC |  | unimplemented | R
40162 | TotVArhImpQ1 |  | unimplemented | R
40164 | TotVArhImpQ1phA |  | unimplemented | R
40166 | TotVArhImpQ1phB |  | unimplemented | R
40168 | TotVArhImpQ1phC |  | unimplemented | R
40170 | TotVArhImpQ2 |  | unimplemented | R
40172 | TotVArhImpQ2phA |  | unimplemented | R
40174 | TotVArhImpQ2phB |  | unimplemented | R
40176 | TotVArhImpQ2phC |  | unimplemented | R
40178 | TotVArhExpQ3 |  | unimplemented | R
40180 | TotVArhExpQ3phA |  | unimplemented | R
40182 | TotVArhExpQ3phB |  | unimplemented | R
40184 | TotVArhExpQ3phC |  | unimplemented | R
40186 | TotVArhExpQ4 |  | unimplemented | R
40188 | TotVArhExpQ4phA |  | unimplemented | R
40190 | TotVArhExpQ4phB |  | unimplemented | R
40192 | TotVArhExpQ4phC |  | unimplemented | R
40194 | Evt |  | supported | R
|  | M_EVENT_Power_Failure | supported
|  | M_EVENT_Under_Voltage | supported
|  | M_EVENT_Low_PF | supported
|  | M_EVENT_Over_Current | supported
|  | M_EVENT_Over_Voltage | supported
|  | M_EVENT_Missing_Sensor | supported
|  | M_EVENT_Reserved1 | supported
|  | M_EVENT_Reserved2 | supported
|  | M_EVENT_Reserved3 | supported
|  | M_EVENT_Reserved4 | supported
|  | M_EVENT_Reserved5 | supported
|  | M_EVENT_Reserved6 | supported
|  | M_EVENT_Reserved7 | supported
|  | M_EVENT_Reserved8 | supported
|  | M_EVENT_OEM01 | supported
|  | M_EVENT_OEM02 | supported
|  | M_EVENT_OEM03 | supported
|  | M_EVENT_OEM04 | supported
|  | M_EVENT_OEM05 | supported
|  | M_EVENT_OEM06 | supported
|  | M_EVENT_OEM07 | supported
|  | M_EVENT_OEM08 | supported
|  | M_EVENT_OEM09 | supported
|  | M_EVENT_OEM10 | supported
|  | M_EVENT_OEM11 | supported
|  | M_EVENT_OEM12 | supported
|  | M_EVENT_OEM13 | supported
|  | M_EVENT_OEM14 | supported
|  | M_EVENT_OEM15 | supported

## 701
Address | Point | Subvalue | Value | R/W | Min | Max | Conformance Notes
40196 | ID |  | 701 | R | 701 | 701
40197 | L |  | 153 | R
40198 | ACType |  | supported | R
|  | SINGLE_PHASE | supported
|  | SPLIT_PHASE | supported
|  | THREE_PHASE | supported
40199 | St |  | supported | R
|  | OFF | supported
|  | ON | supported
40200 | InvSt |  | supported | R
|  | OFF | supported
|  | SLEEPING | supported
|  | STARTING | supported
|  | RUNNING | supported
|  | THROTTLED | supported
|  | SHUTTING_DOWN | supported
|  | FAULT | supported
|  | STANDBY | supported
40201 | ConnSt |  | supported | R
|  | DISCONNECTED | supported
|  | CONNECTED | supported
40202 | Alrm |  | supported | R
|  | GROUND_FAULT | supported
|  | DC_OVER_VOLT | supported
|  | AC_DISCONNECT | supported
|  | DC_DISCONNECT | supported
|  | GRID_DISCONNECT | supported
|  | CABINET_OPEN | supported
|  | MANUAL_SHUTDOWN | supported
|  | OVER_TEMP | supported
|  | OVER_FREQUENCY | supported
|  | UNDER_FREQUENCY | supported
|  | AC_OVER_VOLT | supported
|  | AC_UNDER_VOLT | supported
|  | BLOWN_STRING_FUSE | supported
|  | UNDER_TEMP | supported
|  | MEMORY_LOSS | supported
|  | HW_TEST_FAILURE | supported
|  | MANUFACTURER_ALRM | supported
40204 | DERMode |  | unimplemented | R
|  | GRID_FOLLOWING | unimplemented
|  | GRID_FORMING | unimplemented
|  | PV_CLIPPED | unimplemented
40206 | W |  | supported | R
40207 | VA |  | supported | R
40208 | Var |  | supported | R
40209 | PF |  | supported | R
40210 | A |  | unimplemented | R
40211 | LLV |  | unimplemented | R
40212 | LNV |  | unimplemented | R
40213 | Hz |  | supported | R
40215 | TotWhInj |  | supported | R
40219 | TotWhAbs |  | supported | R
40223 | TotVarhInj |  | unimplemented | R
40227 | TotVarhAbs |  | unimplemented | R
40231 | TmpAmb |  | unimplemented | R
40232 | TmpCab |  | supported | R
40233 | TmpSnk |  | supported | R
40234 | TmpTrns |  | unimplemented | R
40235 | TmpSw |  | unimplemented | R
40236 | TmpOt |  | unimplemented | R
40237 | WL1 |  | supported | R
40238 | VAL1 |  | unimplemented | R
40239 | VarL1 |  | unimplemented | R
40240 | PFL1 |  | unimplemented | R
40241 | AL1 |  | supported | R
40242 | VL1L2 |  | unimplemented | R
40243 | VL1 |  | supported | R
40244 | TotWhInjL1 |  | unimplemented | R
40248 | TotWhAbsL1 |  | unimplemented | R
40252 | TotVarhInjL1 |  | unimplemented | R
40256 | TotVarhAbsL1 |  | unimplemented | R
40260 | WL2 |  | supported | R
40261 | VAL2 |  | unimplemented | R
40262 | VarL2 |  | unimplemented | R
40263 | PFL2 |  | unimplemented | R
40264 | AL2 |  | supported | R
40265 | VL2L3 |  | unimplemented | R
40266 | VL2 |  | supported | R
40267 | TotWhInjL2 |  | unimplemented | R
40271 | TotWhAbsL2 |  | unimplemented | R
40275 | TotVarhInjL2 |  | unimplemented | R
40279 | TotVarhAbsL2 |  | unimplemented | R
40283 | WL3 |  | supported | R
40284 | VAL3 |  | unimplemented | R
40285 | VarL3 |  | unimplemented | R
40286 | PFL3 |  | unimplemented | R
40287 | AL3 |  | supported | R
40288 | VL3L1 |  | unimplemented | R
40289 | VL3 |  | supported | R
40290 | TotWhInjL3 |  | unimplemented | R
40294 | TotWhAbsL3 |  | unimplemented | R
40298 | TotVarhInjL3 |  | unimplemented | R
40302 | TotVarhAbsL3 |  | unimplemented | R
40306 | ThrotPct |  | unimplemented | R
40307 | ThrotSrc |  | unimplemented | R
|  | MAX_W | unimplemented
|  | FIXED_W | unimplemented
|  | FIXED_VAR | unimplemented
|  | FIXED_PF | unimplemented
|  | VOLT_VAR | unimplemented
|  | FREQ_WATT | unimplemented
|  | DYN_REACT_CURR | unimplemented
|  | LVRT | unimplemented
|  | HVRT | unimplemented
|  | WATT_VAR | unimplemented
|  | VOLT_WATT | unimplemented
|  | SCHEDULED | unimplemented
|  | LFRT | unimplemented
|  | HFRT | unimplemented
|  | DERATED | unimplemented
40309 | A_SF |  | -2 | R
40310 | V_SF |  | -1 | R
40311 | Hz_SF |  | -2 | R
40312 | W_SF |  | 1 | R
40313 | PF_SF |  | -3 | R
40314 | VA_SF |  | 1 | R
40315 | Var_SF |  | 1 | R
40316 | TotWh_SF |  | 2 | R
40317 | TotVarh_SF |  | 2 | R
40318 | Tmp_SF |  | -1 | R
40319 | MnAlrmInfo |  | unimplemented | R

## 702
Address | Point | Subvalue | Value | R/W | Min | Max | Conformance Notes
40351 | ID |  | 702 | R | 702 | 702
40352 | L |  | 50 | R
40353 | WMaxRtg |  | 7000 | R
40354 | WOvrExtRtg |  | unimplemented | R
40355 | WOvrExtRtgPF |  | unimplemented | R
40356 | WUndExtRtg |  | unimplemented | R
40357 | WUndExtRtgPF |  | unimplemented | R
40358 | VAMaxRtg |  | 7000 | R
40359 | VarMaxInjRtg |  | 0 | R
40360 | VarMaxAbsRtg |  | 0 | R
40361 | WChaRteMaxRtg |  | 7000 | R
40362 | WDisChaRteMaxRtg |  | 7000 | R
40363 | VAChaRteMaxRtg |  | unimplemented | R
40364 | VADisChaRteMaxRtg |  | unimplemented | R
40365 | VNomRtg |  | 2300 | R
40366 | VMaxRtg |  | 2530 | R
40367 | VMinRtg |  | 2024 | R
40368 | AMaxRtg |  | 10145 | R
40369 | PFOvrExtRtg |  | 800 | R
40370 | PFUndExtRtg |  | 800 | R
40371 | ReactSusceptRtg |  | unimplemented | R
40372 | NorOpCatRtg |  | 1 | R
|  | CAT_A | supported
|  | CAT_B | supported
40373 | AbnOpCatRtg |  | 2 | R
|  | CAT_1 | supported
|  | CAT_2 | supported
|  | CAT_3 | supported
40374 | CtrlModes |  | 14271 | R
|  | MAX_W | supported
|  | FIXED_W | supported
|  | FIXED_VAR | supported
|  | FIXED_PF | supported
|  | VOLT_VAR | supported
|  | FREQ_WATT | supported
|  | DYN_REACT_CURR | supported
|  | LV_TRIP | supported
|  | HV_TRIP | supported
|  | WATT_VAR | supported
|  | VOLT_WATT | supported
|  | SCHEDULED | supported
|  | LF_TRIP | supported
|  | HF_TRIP | supported
40376 | IntIslandCatRtg |  | 0 | R
|  | UNCATEGORIZED | supported
|  | INT_ISL_CAPABLE | supported
|  | BLACK_START_CAPABLE | supported
|  | ISOCH_CAPABLE | supported
40377 | WMax |  | unimplemented | RW
40378 | WMaxOvrExt |  | unimplemented | RW
40379 | WOvrExtPF |  | unimplemented | RW
40380 | WMaxUndExt |  | unimplemented | RW
40381 | WUndExtPF |  | unimplemented | RW
40382 | VAMax |  | unimplemented | RW
40383 | VarMaxInj |  | unimplemented | RW
40384 | VarMaxAbs |  | unimplemented | RW
40385 | WChaRteMax |  | unimplemented | RW
40386 | WDisChaRteMax |  | unimplemented | RW
40387 | VAChaRteMax |  | unimplemented | RW
40388 | VADisChaRteMax |  | unimplemented | RW
40389 | VNom |  | unimplemented | RW
40390 | VMax |  | unimplemented | RW
40391 | VMin |  | unimplemented | RW
40392 | AMax |  | unimplemented | RW
40393 | PFOvrExt |  | unimplemented | RW
40394 | PFUndExt |  | unimplemented | RW
40395 | IntIslandCat |  | unimplemented | RW
|  | UNCATEGORIZED | unimplemented
|  | INT_ISL_CAPABLE | unimplemented
|  | BLACK_START_CAPABLE | unimplemented
|  | ISOCH_CAPABLE | unimplemented
40396 | W_SF |  | 1 | R
40397 | PF_SF |  | -3 | R
40398 | VA_SF |  | 1 | R
40399 | Var_SF |  | 1 | R
40400 | V_SF |  | -1 | R
40401 | A_SF |  | -2 | R
40402 | S_SF |  | unimplemented | R

## 703
Address | Point | Subvalue | Value | R/W | Min | Max | Conformance Notes
40403 | ID |  | 703 | R | 703 | 703
40404 | L |  | 17 | R
40405 | ES |  | supported | RW
|  | DISABLED | supported
|  | ENABLED | supported
40406 | ESVHi |  | supported | RW | 105 | 106
40407 | ESVLo |  | supported | RW | 88 | 95
40408 | ESHzHi |  | supported | RW | 60.1 | 61
40410 | ESHzLo |  | supported | RW | 59 | 59.9
40412 | ESDlyTms |  | supported | RW | 0 | 600
40414 | ESRndTms |  | supported | RW | 0 | 1000
40416 | ESRmpTms |  | supported | RW | 1 | 1000
40418 | ESDlyRemTms |  | supported | R
40420 | V_SF |  | -1 | R
40421 | Hz_SF |  | -2 | R

## 704
Address | Point | Subvalue | Value | R/W | Min | Max | Conformance Notes
40422 | ID |  | 704 | R | 704 | 704
40423 | L |  | 65 | R
40424 | PFWInjEna |  | supported | RW
|  | DISABLED | supported
|  | ENABLED | supported
40425 | PFWInjEnaRvrt |  | unimplemented | RW
|  | DISABLED | unimplemented
|  | ENABLED | unimplemented
40426 | PFWInjRvrtTms |  | unimplemented | RW
40428 | PFWInjRvrtRem |  | unimplemented | R
40430 | PFWAbsEna |  | unimplemented | RW
|  | DISABLED | unimplemented
|  | ENABLED | unimplemented
40431 | PFWAbsEnaRvrt |  | unimplemented | RW
|  | DISABLED | unimplemented
|  | ENABLED | unimplemented
40432 | PFWAbsRvrtTms |  | unimplemented | RW
40434 | PFWAbsRvrtRem |  | unimplemented | R
40436 | WMaxLimPctEna |  | supported | RW
|  | DISABLED | supported
|  | ENABLED | supported
40437 | WMaxLimPct |  | supported | RW | 0 | 100
40438 | WMaxLimPctRvrt |  | unimplemented | RW
40439 | WMaxLimPctEnaRvrt |  | unimplemented | RW
|  | DISABLED | unimplemented
|  | ENABLED | unimplemented
40440 | WMaxLimPctRvrtTms |  | unimplemented | RW
40442 | WMaxLimPctRvrtRem |  | unimplemented | R
40444 | WSetEna |  | supported | RW
|  | DISABLED | supported
|  | ENABLED | supported
40445 | WSetMod |  | unimplemented | RW
|  | W_MAX_PCT | unimplemented
|  | WATTS | unimplemented
40446 | WSet |  | supported | RW | 0 | 70000
40448 | WSetRvrt |  | unimplemented | RW
40450 | WSetPct |  | supported | RW | 0 | 100
40451 | WSetPctRvrt |  | unimplemented | RW
40452 | WSetEnaRvrt |  | unimplemented | RW
|  | DISABLED | unimplemented
|  | ENABLED | unimplemented
40453 | WSetRvrtTms |  | unimplemented | RW
40455 | WSetRvrtRem |  | unimplemented | R
40457 | VarSetEna |  | supported | RW
|  | DISABLED | supported
|  | ENABLED | supported
40458 | VarSetMod |  | unimplemented | RW
|  | W_MAX_PCT | unimplemented
|  | VAR_MAX_PCT | unimplemented
|  | VAR_AVAIL_PCT | unimplemented
|  | VA_MAX_PCT | unimplemented
|  | VARS | unimplemented
40459 | VarSetPri |  | unimplemented | RW
|  | ACTIVE | unimplemented
|  | REACTIVE | unimplemented
|  | VENDOR | unimplemented
40460 | VarSet |  | supported | RW | 0 | 0
40462 | VarSetRvrt |  | unimplemented | RW
40464 | VarSetPct |  | unimplemented | RW
40465 | VarSetPctRvrt |  | unimplemented | RW
40466 | VarSetEnaRvrt |  | unimplemented | RW
|  | DISABLED | unimplemented
|  | ENABLED | unimplemented
40467 | VarSetRvrtTms |  | unimplemented | RW
40469 | VarSetRvrtRem |  | unimplemented | R
40471 | WRmp |  | unimplemented | RW
40472 | WRmpRef |  | unimplemented | RW
|  | A_MAX | unimplemented
|  | W_MAX | unimplemented
40473 | VarRmp |  | unimplemented | RW
40474 | AntiIslEna |  | supported | RW
|  | DISABLED | supported
|  | ENABLED | supported
40475 | PF_SF |  | -3 | R
40476 | WMaxLimPct_SF |  | -1 | R
40477 | WSet_SF |  | 0 | R
40478 | WSetPct_SF |  | -1 | R
40479 | VarSet_SF |  | 0 | R
40480 | VarSetPct_SF |  | -1 | R
40481 | PFWInj.PF |  | supported | RW | 0.85 | 1
40482 | PFWInj.Ext |  | supported | RW
|  | OVER_EXCITED | supported
|  | UNDER_EXCITED | supported
40483 | PFWInjRvrt.PF |  | unimplemented | RW
40484 | PFWInjRvrt.Ext |  | unimplemented | RW
|  | OVER_EXCITED | unimplemented
|  | UNDER_EXCITED | unimplemented
40485 | PFWAbs.PF |  | unimplemented | RW
40486 | PFWAbs.Ext |  | unimplemented | RW
|  | OVER_EXCITED | unimplemented
|  | UNDER_EXCITED | unimplemented
40487 | PFWAbsRvrt.PF |  | unimplemented | RW
40488 | PFWAbsRvrt.Ext |  | unimplemented | RW
|  | OVER_EXCITED | unimplemented
|  | UNDER_EXCITED | unimplemented

## 713
Address | Point | Subvalue | Value | R/W | Min | Max | Conformance Notes
40778 | ID |  | 713 | R | 713 | 713
40779 | L |  | 7 | R
40780 | WHRtg |  | supported | R
40781 | WHAvail |  | supported | R
40782 | SoC |  | unimplemented | R
40783 | SoH |  | unimplemented | R
40784 | Sta |  | unimplemented | R
|  | OK | unimplemented
|  | WARNING | unimplemented
|  | ERROR | unimplemented
40785 | WH_SF |  | 0 | R
40786 | Pct_SF |  | 0 | R

## 714
Address | Point | Subvalue | Value | R/W | Min | Max | Conformance Notes
40796 | ID |  | 714 | R | 714 | 714
40797 | L |  | 168 | R
40798 | PrtAlrms |  | supported | R
40800 | NPrt |  | 6 | R
40801 | DCA |  | supported | R
40802 | DCW |  | supported | R
40803 | DCWhInj |  | supported | R
40807 | DCWhAbs |  | unimplemented | R
40811 | DCA_SF |  | -2 | R
40812 | DCV_SF |  | -1 | R
40813 | DCW_SF |  | 1 | R
40814 | DCWH_SF |  | 2 | R
40815 | Tmp_SF |  | -1 | R
40816 | Prt.1.PrtTyp |  | supported | R
|  | PV | supported
|  | ESS | supported
|  | EV | supported
|  | INJ | supported
|  | ABS | supported
|  | BIDIR | supported
|  | DC_DC | supported
40817 | Prt.1.ID |  | supported | R
40818 | Prt.1.IDStr |  | supported | R
40826 | Prt.1.DCA |  | supported | R
40827 | Prt.1.DCV |  | supported | R
40828 | Prt.1.DCW |  | supported | R
40829 | Prt.1.DCWhInj |  | unimplemented | R
40833 | Prt.1.DCWhAbs |  | unimplemented | R
40837 | Prt.1.Tmp |  | unimplemented | R
40838 | Prt.1.DCSta |  | unimplemented | R
|  | OFF | unimplemented
|  | ON | unimplemented
|  | WARNING | unimplemented
|  | ERROR | unimplemented
40839 | Prt.1.DCAlrm |  | supported | R
|  | GROUND_FAULT | supported
|  | INPUT_OVER_VOLTAGE | supported
|  | DC_DISCONNECT | supported
|  | CABINET_OPEN | supported
|  | MANUAL_SHUTDOWN | supported
|  | OVER_TEMP | supported
|  | BLOWN_FUSE | supported
|  | UNDER_TEMP | supported
|  | MEMORY_LOSS | supported
|  | ARC_DETECTION | supported
|  | RESERVED | supported
|  | TEST_FAILED | supported
|  | INPUT_UNDER_VOLTAGE | supported
|  | INPUT_OVER_CURRENT | supported
40841 | Prt.2.PrtTyp |  | supported | R
|  | PV | supported
|  | ESS | supported
|  | EV | supported
|  | INJ | supported
|  | ABS | supported
|  | BIDIR | supported
|  | DC_DC | supported
40842 | Prt.2.ID |  | supported | R
40843 | Prt.2.IDStr |  | supported | R
40851 | Prt.2.DCA |  | supported | R
40852 | Prt.2.DCV |  | supported | R
40853 | Prt.2.DCW |  | supported | R
40854 | Prt.2.DCWhInj |  | unimplemented | R
40858 | Prt.2.DCWhAbs |  | unimplemented | R
40862 | Prt.2.Tmp |  | unimplemented | R
40863 | Prt.2.DCSta |  | unimplemented | R
|  | OFF | unimplemented
|  | ON | unimplemented
|  | WARNING | unimplemented
|  | ERROR | unimplemented
40864 | Prt.2.DCAlrm |  | supported | R
|  | GROUND_FAULT | supported
|  | INPUT_OVER_VOLTAGE | supported
|  | DC_DISCONNECT | supported
|  | CABINET_OPEN | supported
|  | MANUAL_SHUTDOWN | supported
|  | OVER_TEMP | supported
|  | BLOWN_FUSE | supported
|  | UNDER_TEMP | supported
|  | MEMORY_LOSS | supported
|  | ARC_DETECTION | supported
|  | RESERVED | supported
|  | TEST_FAILED | supported
|  | INPUT_UNDER_VOLTAGE | supported
|  | INPUT_OVER_CURRENT | supported
40866 | Prt.3.PrtTyp |  | supported | R
|  | PV | supported
|  | ESS | supported
|  | EV | supported
|  | INJ | supported
|  | ABS | supported
|  | BIDIR | supported
|  | DC_DC | supported
40867 | Prt.3.ID |  | supported | R
40868 | Prt.3.IDStr |  | supported | R
40876 | Prt.3.DCA |  | supported | R
40877 | Prt.3.DCV |  | supported | R
40878 | Prt.3.DCW |  | supported | R
40879 | Prt.3.DCWhInj |  | unimplemented | R
40883 | Prt.3.DCWhAbs |  | unimplemented | R
40887 | Prt.3.Tmp |  | unimplemented | R
40888 | Prt.3.DCSta |  | unimplemented | R
|  | OFF | unimplemented
|  | ON | unimplemented
|  | WARNING | unimplemented
|  | ERROR | unimplemented
40889 | Prt.3.DCAlrm |  | supported | R
|  | GROUND_FAULT | supported
|  | INPUT_OVER_VOLTAGE | supported
|  | DC_DISCONNECT | supported
|  | CABINET_OPEN | supported
|  | MANUAL_SHUTDOWN | supported
|  | OVER_TEMP | supported
|  | BLOWN_FUSE | supported
|  | UNDER_TEMP | supported
|  | MEMORY_LOSS | supported
|  | ARC_DETECTION | supported
|  | RESERVED | supported
|  | TEST_FAILED | supported
|  | INPUT_UNDER_VOLTAGE | supported
|  | INPUT_OVER_CURRENT | supported
40891 | Prt.4.PrtTyp |  | supported | R
|  | PV | supported
|  | ESS | supported
|  | EV | supported
|  | INJ | supported
|  | ABS | supported
|  | BIDIR | supported
|  | DC_DC | supported
40892 | Prt.4.ID |  | supported | R
40893 | Prt.4.IDStr |  | supported | R
40901 | Prt.4.DCA |  | supported | R
40902 | Prt.4.DCV |  | supported | R
40903 | Prt.4.DCW |  | supported | R
40904 | Prt.4.DCWhInj |  | unimplemented | R
40908 | Prt.4.DCWhAbs |  | unimplemented | R
40912 | Prt.4.Tmp |  | unimplemented | R
40913 | Prt.4.DCSta |  | unimplemented | R
|  | OFF | unimplemented
|  | ON | unimplemented
|  | WARNING | unimplemented
|  | ERROR | unimplemented
40914 | Prt.4.DCAlrm |  | supported | R
|  | GROUND_FAULT | supported
|  | INPUT_OVER_VOLTAGE | supported
|  | DC_DISCONNECT | supported
|  | CABINET_OPEN | supported
|  | MANUAL_SHUTDOWN | supported
|  | OVER_TEMP | supported
|  | BLOWN_FUSE | supported
|  | UNDER_TEMP | supported
|  | MEMORY_LOSS | supported
|  | ARC_DETECTION | supported
|  | RESERVED | supported
|  | TEST_FAILED | supported
|  | INPUT_UNDER_VOLTAGE | supported
|  | INPUT_OVER_CURRENT | supported
40916 | Prt.5.PrtTyp |  | supported | R
|  | PV | supported
|  | ESS | supported
|  | EV | supported
|  | INJ | supported
|  | ABS | supported
|  | BIDIR | supported
|  | DC_DC | supported
40917 | Prt.5.ID |  | supported | R
40918 | Prt.5.IDStr |  | supported | R
40926 | Prt.5.DCA |  | supported | R
40927 | Prt.5.DCV |  | supported | R
40928 | Prt.5.DCW |  | supported | R
40929 | Prt.5.DCWhInj |  | unimplemented | R
40933 | Prt.5.DCWhAbs |  | unimplemented | R
40937 | Prt.5.Tmp |  | unimplemented | R
40938 | Prt.5.DCSta |  | unimplemented | R
|  | OFF | unimplemented
|  | ON | unimplemented
|  | WARNING | unimplemented
|  | ERROR | unimplemented
40939 | Prt.5.DCAlrm |  | supported | R
|  | GROUND_FAULT | supported
|  | INPUT_OVER_VOLTAGE | supported
|  | DC_DISCONNECT | supported
|  | CABINET_OPEN | supported
|  | MANUAL_SHUTDOWN | supported
|  | OVER_TEMP | supported
|  | BLOWN_FUSE | supported
|  | UNDER_TEMP | supported
|  | MEMORY_LOSS | supported
|  | ARC_DETECTION | supported
|  | RESERVED | supported
|  | TEST_FAILED | supported
|  | INPUT_UNDER_VOLTAGE | supported
|  | INPUT_OVER_CURRENT | supported
40941 | Prt.6.PrtTyp |  | supported | R
|  | PV | supported
|  | ESS | supported
|  | EV | supported
|  | INJ | supported
|  | ABS | supported
|  | BIDIR | supported
|  | DC_DC | supported
40942 | Prt.6.ID |  | supported | R
40943 | Prt.6.IDStr |  | supported | R
40951 | Prt.6.DCA |  | supported | R
40952 | Prt.6.DCV |  | supported | R
40953 | Prt.6.DCW |  | supported | R
40954 | Prt.6.DCWhInj |  | unimplemented | R
40958 | Prt.6.DCWhAbs |  | unimplemented | R
40962 | Prt.6.Tmp |  | unimplemented | R
40963 | Prt.6.DCSta |  | unimplemented | R
|  | OFF | unimplemented
|  | ON | unimplemented
|  | WARNING | unimplemented
|  | ERROR | unimplemented
40964 | Prt.6.DCAlrm |  | supported | R
|  | GROUND_FAULT | supported
|  | INPUT_OVER_VOLTAGE | supported
|  | DC_DISCONNECT | supported
|  | CABINET_OPEN | supported
|  | MANUAL_SHUTDOWN | supported
|  | OVER_TEMP | supported
|  | BLOWN_FUSE | supported
|  | UNDER_TEMP | supported
|  | MEMORY_LOSS | supported
|  | ARC_DETECTION | supported
|  | RESERVED | supported
|  | TEST_FAILED | supported
|  | INPUT_UNDER_VOLTAGE | supported
|  | INPUT_OVER_CURRENT | supported

## 715
Address | Point | Subvalue | Value | R/W | Min | Max | Conformance Notes
40787 | ID |  | 715 | R
40788 | L |  | 7 | R
40789 | LocRemCtl |  | unimplemented | R
|  | REMOTE | unimplemented
|  | LOCAL | unimplemented
40790 | DERHb |  | unimplemented | R
40792 | ControllerHb |  | unimplemented | RW
40794 | AlarmReset |  | unimplemented | RW
40795 | OpCtl |  | supported | RW
|  | STOP | supported
|  | START | supported
|  | ENTER_STANDBY | supported
|  | EXIT_STANDBY | supported