## Instructions
DER Security Corp
IEEE-1547 Protocol Information Conformance Statement (PICS)
For manufacturers of DER devices that must comply with IEEE 1547-2018 and UL 1741 SB.
This file was generated by SunSpec Dashboard or DER Security LabTest software. It is used to prepare and submit a product for testing at a Nationally Recognized Testing Lab (for electrical function validation and certification) or a SunSpec Authorized Testing laboratory (for SunSpec Modbus and/or IEEE 2030.5 communication protocol validation and certification). Some data is input by the user into the SunSpec Dashboard or DER Security LabTest software prior to autogenerating this spreadsheet and some data is read from Equipment Under Test (EUT) by SunSpec Dashboard or DER Security LabTest software after the spreadsheet is generated.
The Product and Testing Info tab contains general information about the unit under test, the manufacturer of the product, and the test laboratory network setup. It also contains an area for test laboratory personnel to enter information about an IEEE 1547 test that has previously been run on the unit under test.
The Test Lab Settings tab contains information about the testing laboratory and test engineer that ran a test. Data is input to this tab by the test engineer after a test run is completed.
The IEEE 1547 Electrical Test Setup tab contains information needed to configure the EUT for electrical testing according the IEEE 1547.1 standard. Most parameters are defined in the IEEE 1547.1 "Test Requirements" section (section 5.14.2) and some were by DER Security Corp to facilitate electrical test setup.
Numerical Tab names refer to the specific SunSpec Modbus models contained in the EUT and tab names that start with "2030.5 CSIP-" refer to specific IEEE 2030.5 capabilities of the product that the EUT will be evaluated against.
DER Security Corp License Agreement and Copyright
This document and the information contained herein is provided on an "AS IS" basis and the DER Security Corp DISCLAIMS ALL WARRANTIES, EXPRESS OR IMPLIED, INCLUDING BUT NOT LIMITED TO ANY WARRANTY THAT THE USE OF THE INFORMATION HEREIN WILL NOT INFRINGE ANY OWNERSHIP RIGHTS OR ANY IMPLIED WARRANTIES OF MERCHANTABILITY OR FITNESS FOR A PARTICULAR PURPOSE.
This document may be used, copied, and furnished to others, without restrictions of any kind, provided that this document itself may not be modified in anyway, except as needed by the DER Security Corp Technical Committee and as governed by the DER Security Corp IPR Policy. The complete policy of DER Security Corp can be found at https://www.dersec.io/.

## Product and Testing Info
Product Information
Product Type | Gateway
Manufacturer Name | Sungrow Power Supply Co., Ltd.
Product Name | Intelligent Gateway
Product Model Numbers | HomeManager Mini,EMS300CP，iHomeManager，Logger1000A-EU，Logger1000，Logger1000A，Logger1000B，Logger3000，Logger3000B，Logger4000，COM100D-EU，COM100D，COM100E，Winet-S，Winet-S2
Submitter Information
Full Name | xueji dong
Job Title
Company Name | CSA Group
Relationship to Manufacturer | Employee
Email | xueji.dong@csagroup.org
Phone
Device Under Test Information
Test Type | SunSpec Modbus Conformance Certification
Firmware Version Tested
Firmware Checksum (in hex)
Interface Type | RTU
If RTU
Interface Name | COM3
Unit ID | 247
Baud Rate | 9600
Parity | None
Timeout (secs) | 10
If Modbus TCP
IP Address
IP Port
Unit ID
If IEEE 2030.5
IP Address
IP Port
Poll Rate
Client PIN
Timeout (secs)
Reserved For SunSpec Alliance
SunSpec Certificate Number | SM-000020
Certificate Signer Name | Erin Mahan
Certificate Issued Date | 2022-02-23
Certificate Archive Location | https://sunspec.org/wp-content/uploads/2009/03/UPDATE-2_Sungrow_Modbus_Certificate_SM000020.pdf

## Test Lab Settings
Target Definition | Target Definition Label | Param | Param Label | Param Value

## IEEE 1547 Electrical Test Setup
Test Category | Param Definition | Param Definition Label | Param | Param Label | Param Unit | Param Value

## 1
Address | Point | Subvalue | Value | R/W | Min | Max | Conformance Notes
40002 | ID |  | 1 | R | 1 | 1
40003 | L |  | 66 | R
40004 | Mn |  | Sungrow Power Supply Co., Ltd. | R
40020 | Md |  | iHomeManager Mini | R
40036 | Opt |  | unimplemented | R
40044 | Vr |  | unimplemented | R
40052 | SN |  | A20260707231 | R
40068 | DA |  | supported | RW | 0 | 247
40069 | Pad |  | 32768 | R

## 701
Address | Point | Subvalue | Value | R/W | Min | Max | Conformance Notes
40070 | ID |  | 701 | R | 701 | 701
40071 | L |  | 153 | R
40072 | ACType |  | supported | R
|  | SINGLE_PHASE | supported
|  | SPLIT_PHASE | supported
|  | THREE_PHASE | supported
40073 | St |  | supported | R
|  | OFF | supported
|  | ON | supported
40074 | InvSt |  | unimplemented | R
|  | OFF | unimplemented
|  | SLEEPING | unimplemented
|  | STARTING | unimplemented
|  | RUNNING | unimplemented
|  | THROTTLED | unimplemented
|  | SHUTTING_DOWN | unimplemented
|  | FAULT | unimplemented
|  | STANDBY | unimplemented
40075 | ConnSt |  | unimplemented | R
|  | DISCONNECTED | unimplemented
|  | CONNECTED | unimplemented
40076 | Alrm |  | unimplemented | R
|  | GROUND_FAULT | unimplemented
|  | DC_OVER_VOLT | unimplemented
|  | AC_DISCONNECT | unimplemented
|  | DC_DISCONNECT | unimplemented
|  | GRID_DISCONNECT | unimplemented
|  | CABINET_OPEN | unimplemented
|  | MANUAL_SHUTDOWN | unimplemented
|  | OVER_TEMP | unimplemented
|  | OVER_FREQUENCY | unimplemented
|  | UNDER_FREQUENCY | unimplemented
|  | AC_OVER_VOLT | unimplemented
|  | AC_UNDER_VOLT | unimplemented
|  | BLOWN_STRING_FUSE | unimplemented
|  | UNDER_TEMP | unimplemented
|  | MEMORY_LOSS | unimplemented
|  | HW_TEST_FAILURE | unimplemented
|  | MANUFACTURER_ALRM | unimplemented
40078 | DERMode |  | unimplemented | R
|  | GRID_FOLLOWING | unimplemented
|  | GRID_FORMING | unimplemented
|  | PV_CLIPPED | unimplemented
40080 | W |  | supported | R
40081 | VA |  | supported | R
40082 | Var |  | supported | R
40083 | PF |  | unimplemented | R
40084 | A |  | unimplemented | R
40085 | LLV |  | unimplemented | R
40086 | LNV |  | unimplemented | R
40087 | Hz |  | unimplemented | R
40089 | TotWhInj |  | supported | R
40093 | TotWhAbs |  | unimplemented | R
40097 | TotVarhInj |  | unimplemented | R
40101 | TotVarhAbs |  | unimplemented | R
40105 | TmpAmb |  | unimplemented | R
40106 | TmpCab |  | unimplemented | R
40107 | TmpSnk |  | unimplemented | R
40108 | TmpTrns |  | unimplemented | R
40109 | TmpSw |  | unimplemented | R
40110 | TmpOt |  | unimplemented | R
40111 | WL1 |  | unimplemented | R
40112 | VAL1 |  | unimplemented | R
40113 | VarL1 |  | unimplemented | R
40114 | PFL1 |  | unimplemented | R
40115 | AL1 |  | unimplemented | R
40116 | VL1L2 |  | unimplemented | R
40117 | VL1 |  | unimplemented | R
40118 | TotWhInjL1 |  | unimplemented | R
40122 | TotWhAbsL1 |  | unimplemented | R
40126 | TotVarhInjL1 |  | unimplemented | R
40130 | TotVarhAbsL1 |  | unimplemented | R
40134 | WL2 |  | unimplemented | R
40135 | VAL2 |  | unimplemented | R
40136 | VarL2 |  | unimplemented | R
40137 | PFL2 |  | unimplemented | R
40138 | AL2 |  | unimplemented | R
40139 | VL2L3 |  | unimplemented | R
40140 | VL2 |  | unimplemented | R
40141 | TotWhInjL2 |  | unimplemented | R
40145 | TotWhAbsL2 |  | unimplemented | R
40149 | TotVarhInjL2 |  | unimplemented | R
40153 | TotVarhAbsL2 |  | unimplemented | R
40157 | WL3 |  | unimplemented | R
40158 | VAL3 |  | unimplemented | R
40159 | VarL3 |  | unimplemented | R
40160 | PFL3 |  | unimplemented | R
40161 | AL3 |  | unimplemented | R
40162 | VL3L1 |  | unimplemented | R
40163 | VL3 |  | unimplemented | R
40164 | TotWhInjL3 |  | unimplemented | R
40168 | TotWhAbsL3 |  | unimplemented | R
40172 | TotVarhInjL3 |  | unimplemented | R
40176 | TotVarhAbsL3 |  | unimplemented | R
40180 | ThrotPct |  | unimplemented | R
40181 | ThrotSrc |  | unimplemented | R
|  | MAX_W | unimplemented
|  | FIXED_W | unimplemented
|  | FIXED_VAR | unimplemented
|  | FIXED_PF | unimplemented
|  | VOLT_VAR | unimplemented
|  | FREQ_WATT | unimplemented
|  | DYN_REACT_CURR | unimplemented
|  | LVRT | unimplemented
|  | HVRT | unimplemented
|  | WATT_VAR | unimplemented
|  | VOLT_WATT | unimplemented
|  | SCHEDULED | unimplemented
|  | LFRT | unimplemented
|  | HFRT | unimplemented
|  | DERATED | unimplemented
40183 | A_SF |  | unimplemented | R
40184 | V_SF |  | unimplemented | R
40185 | Hz_SF |  | unimplemented | R
40186 | W_SF |  | 0 | R
40187 | PF_SF |  | unimplemented | R
40188 | VA_SF |  | 0 | R
40189 | Var_SF |  | 0 | R
40190 | TotWh_SF |  | 0 | R
40191 | TotVarh_SF |  | unimplemented | R
40192 | Tmp_SF |  | unimplemented | R
40193 | MnAlrmInfo |  | unimplemented | R

## 702
Address | Point | Subvalue | Value | R/W | Min | Max | Conformance Notes
40225 | ID |  | 702 | R | 702 | 702
40226 | L |  | 50 | R
40227 | WMaxRtg |  | 15000 | R
40228 | WOvrExtRtg |  | unimplemented | R
40229 | WOvrExtRtgPF |  | unimplemented | R
40230 | WUndExtRtg |  | unimplemented | R
40231 | WUndExtRtgPF |  | unimplemented | R
40232 | VAMaxRtg |  | unimplemented | R
40233 | VarMaxInjRtg |  | 9000 | R
40234 | VarMaxAbsRtg |  | 9000 | R
40235 | WChaRteMaxRtg |  | unimplemented | R
40236 | WDisChaRteMaxRtg |  | unimplemented | R
40237 | VAChaRteMaxRtg |  | unimplemented | R
40238 | VADisChaRteMaxRtg |  | unimplemented | R
40239 | VNomRtg |  | unimplemented | R
40240 | VMaxRtg |  | unimplemented | R
40241 | VMinRtg |  | unimplemented | R
40242 | AMaxRtg |  | unimplemented | R
40243 | PFOvrExtRtg |  | unimplemented | R
40244 | PFUndExtRtg |  | unimplemented | R
40245 | ReactSusceptRtg |  | unimplemented | R
40246 | NorOpCatRtg |  | unimplemented | R
|  | CAT_A | unimplemented
|  | CAT_B | unimplemented
40247 | AbnOpCatRtg |  | unimplemented | R
|  | CAT_1 | unimplemented
|  | CAT_2 | unimplemented
|  | CAT_3 | unimplemented
40248 | CtrlModes |  | unimplemented | R
|  | MAX_W | unimplemented
|  | FIXED_W | unimplemented
|  | FIXED_VAR | unimplemented
|  | FIXED_PF | unimplemented
|  | VOLT_VAR | unimplemented
|  | FREQ_WATT | unimplemented
|  | DYN_REACT_CURR | unimplemented
|  | LV_TRIP | unimplemented
|  | HV_TRIP | unimplemented
|  | WATT_VAR | unimplemented
|  | VOLT_WATT | unimplemented
|  | SCHEDULED | unimplemented
|  | LF_TRIP | unimplemented
|  | HF_TRIP | unimplemented
40250 | IntIslandCatRtg |  | unimplemented | R
|  | UNCATEGORIZED | unimplemented
|  | INT_ISL_CAPABLE | unimplemented
|  | BLACK_START_CAPABLE | unimplemented
|  | ISOCH_CAPABLE | unimplemented
40251 | WMax |  | unimplemented | RW
40252 | WMaxOvrExt |  | unimplemented | RW
40253 | WOvrExtPF |  | unimplemented | RW
40254 | WMaxUndExt |  | unimplemented | RW
40255 | WUndExtPF |  | unimplemented | RW
40256 | VAMax |  | unimplemented | RW
40257 | VarMaxInj |  | unimplemented | RW
40258 | VarMaxAbs |  | unimplemented | RW
40259 | WChaRteMax |  | unimplemented | RW
40260 | WDisChaRteMax |  | unimplemented | RW
40261 | VAChaRteMax |  | unimplemented | RW
40262 | VADisChaRteMax |  | unimplemented | RW
40263 | VNom |  | unimplemented | RW
40264 | VMax |  | unimplemented | RW
40265 | VMin |  | unimplemented | RW
40266 | AMax |  | unimplemented | RW
40267 | PFOvrExt |  | unimplemented | RW
40268 | PFUndExt |  | unimplemented | RW
40269 | IntIslandCat |  | unimplemented | RW
|  | UNCATEGORIZED | unimplemented
|  | INT_ISL_CAPABLE | unimplemented
|  | BLACK_START_CAPABLE | unimplemented
|  | ISOCH_CAPABLE | unimplemented
40270 | W_SF |  | 0 | R
40271 | PF_SF |  | unimplemented | R
40272 | VA_SF |  | unimplemented | R
40273 | Var_SF |  | 0 | R
40274 | V_SF |  | unimplemented | R
40275 | A_SF |  | unimplemented | R
40276 | S_SF |  | unimplemented | R

## 704
Address | Point | Subvalue | Value | R/W | Min | Max | Conformance Notes
40277 | ID |  | 704 | R | 704 | 704
40278 | L |  | 65 | R
40279 | PFWInjEna |  | supported | RW
|  | DISABLED | supported
|  | ENABLED | supported
40280 | PFWInjEnaRvrt |  | unimplemented | RW
|  | DISABLED | unimplemented
|  | ENABLED | unimplemented
40281 | PFWInjRvrtTms |  | unimplemented | RW
40283 | PFWInjRvrtRem |  | unimplemented | R
40285 | PFWAbsEna |  | supported | RW
|  | DISABLED | supported
|  | ENABLED | supported
40286 | PFWAbsEnaRvrt |  | unimplemented | RW
|  | DISABLED | unimplemented
|  | ENABLED | unimplemented
40287 | PFWAbsRvrtTms |  | unimplemented | RW
40289 | PFWAbsRvrtRem |  | unimplemented | R
40291 | WMaxLimPctEna |  | supported | RW
|  | DISABLED | supported
|  | ENABLED | supported
40292 | WMaxLimPct |  | supported | RW | 0 | 100
40293 | WMaxLimPctRvrt |  | unimplemented | RW
40294 | WMaxLimPctEnaRvrt |  | unimplemented | RW
|  | DISABLED | unimplemented
|  | ENABLED | unimplemented
40295 | WMaxLimPctRvrtTms |  | unimplemented | RW
40297 | WMaxLimPctRvrtRem |  | unimplemented | R
40299 | WSetEna |  | supported | RW
|  | DISABLED | supported
|  | ENABLED | supported
40300 | WSetMod |  | supported | RW
|  | W_MAX_PCT | supported
|  | WATTS | supported
40301 | WSet |  | supported | RW | 0 | 15000
40303 | WSetRvrt |  | unimplemented | RW
40305 | WSetPct |  | unimplemented | RW
40306 | WSetPctRvrt |  | unimplemented | RW
40307 | WSetEnaRvrt |  | unimplemented | RW
|  | DISABLED | unimplemented
|  | ENABLED | unimplemented
40308 | WSetRvrtTms |  | unimplemented | RW
40310 | WSetRvrtRem |  | unimplemented | R
40312 | VarSetEna |  | supported | RW
|  | DISABLED | supported
|  | ENABLED | supported
40313 | VarSetMod |  | supported | RW
|  | W_MAX_PCT | supported
|  | VAR_MAX_PCT | supported
|  | VAR_AVAIL_PCT | supported
|  | VA_MAX_PCT | supported
|  | VARS | supported
40314 | VarSetPri |  | unimplemented | RW
|  | ACTIVE | unimplemented
|  | REACTIVE | unimplemented
|  | VENDOR | unimplemented
40315 | VarSet |  | supported | RW | -9000 | 9000
40317 | VarSetRvrt |  | unimplemented | RW
40319 | VarSetPct |  | supported | RW | -100 | 100
40320 | VarSetPctRvrt |  | unimplemented | RW
40321 | VarSetEnaRvrt |  | unimplemented | RW
|  | DISABLED | unimplemented
|  | ENABLED | unimplemented
40322 | VarSetRvrtTms |  | unimplemented | RW
40324 | VarSetRvrtRem |  | unimplemented | R
40326 | WRmp |  | unimplemented | RW
40327 | WRmpRef |  | unimplemented | RW
|  | A_MAX | unimplemented
|  | W_MAX | unimplemented
40328 | VarRmp |  | unimplemented | RW
40329 | AntiIslEna |  | unimplemented | RW
|  | DISABLED | unimplemented
|  | ENABLED | unimplemented
40330 | PF_SF |  | -3 | R
40331 | WMaxLimPct_SF |  | 0 | R
40332 | WSet_SF |  | 0 | R
40333 | WSetPct_SF |  | unimplemented | R
40334 | VarSet_SF |  | 0 | R
40335 | VarSetPct_SF |  | 0 | R
40336 | PFWInj.PF |  | supported | RW | 0.85 | 1
40337 | PFWInj.Ext |  | supported | RW
|  | OVER_EXCITED | supported
|  | UNDER_EXCITED | supported
40338 | PFWInjRvrt.PF |  | unimplemented | RW
40339 | PFWInjRvrt.Ext |  | unimplemented | RW
|  | OVER_EXCITED | unimplemented
|  | UNDER_EXCITED | unimplemented
40340 | PFWAbs.PF |  | supported | RW | 0.85 | 1
40341 | PFWAbs.Ext |  | supported | RW
|  | OVER_EXCITED | supported
|  | UNDER_EXCITED | supported
40342 | PFWAbsRvrt.PF |  | unimplemented | RW
40343 | PFWAbsRvrt.Ext |  | unimplemented | RW
|  | OVER_EXCITED | unimplemented
|  | UNDER_EXCITED | unimplemented

## 715
Address | Point | Subvalue | Value | R/W | Min | Max | Conformance Notes
40344 | ID |  | 715 | R
40345 | L |  | 7 | R
40346 | LocRemCtl |  | unimplemented | R
|  | REMOTE | unimplemented
|  | LOCAL | unimplemented
40347 | DERHb |  | unimplemented | R
40349 | ControllerHb |  | unimplemented | RW
40351 | AlarmReset |  | unimplemented | RW
40352 | OpCtl |  | supported | RW
|  | STOP | supported
|  | START | supported
|  | ENTER_STANDBY | supported
|  | EXIT_STANDBY | supported